## CONFIGURATION SETTINGS
UNAFFECTED
COAST - BRAKE-ON DOWNSHIFT
Config n°1 : GLOBAL CONV OR XHEV AT
| Engine type |  |  | Gearbox type |  |  | Veh. Speed (km/h) |  | 0 | 10 | 20 | 30 | 40 | 50 | 60 | 70 | 80 | 90 | 100 | 110 | 120 | 130 | 140 | 150 | 160 | 170 | 180 | 190 | 200 | 250
|  | GASOLINE | X |  | AT | X |  | AccelerationChassis
|  | DIESEL | X |  | EAT | X |  | 0-0.5 | 1 | 2 | 2 | 1 | 1 | 1 | 2 | 2 | 2 | 3 | 3 | 3 | 3 | 3 | 3 | 3 | 3 | 3 | 3 | 3 | 3
|  | ELEC BEV |  |  | EDCT | X |  | 0.5-1 | 1 | 1 | 1 | 1 | 1 | 1 | 1 | 2 | 2 | 2 | 3 | 3 | 3 | 3 | 3 | 3 | 3 | 3 | 3 | 3 | 3
[5 empty] | MANUAL GEARBOX |  |  | 1-1.5 | 1 | 1 | 1 | 1 | 1 | 1 | 1 | 2 | 2 | 2 | 3 | 3 | 3 | 3 | 3 | 3 | 3 | 3 | 3 | 3 | 3
[5 empty] | BEV |  |  | 1.5-2 | 2 | 1 | 1 | 1 | 1 | 1 | 1 | 2 | 2 | 3 | 3 | 3 | 3 | 3 | 3 | 3 | 3 | 3 | 3 | 3 | 3
[5 empty] | CVT | X |  | 2-2.5 | 2 | 2 | 1 | 1 | 1 | 2 | 2 | 2 | 2 | 3 | 3 | 3 | 3 | 3 | 3 | 3 | 3 | 3 | 3 | 3 | 3
[8 empty] | 2.5-3 | 3 | 2 | 2 | 1 | 2 | 2 | 2 | 2 | 3 | 3 | 3 | 3 | 3 | 3 | 3 | 3 | 3 | 3 | 3 | 3 | 3
[8 empty] | 3-3.5 | 3 | 3 | 2 | 2 | 2 | 3 | 3 | 3 | 3 | 3 | 3 | 3 | 3 | 3 | 3 | 3 | 3 | 3 | 3 | 3 | 3
[8 empty] | 3.5-4 | 3 | 3 | 3 | 3 | 3 | 3 | 3 | 3 | 3 | 3 | 3 | 3 | 3 | 3 | 3 | 3 | 3 | 3 | 3 | 3 | 3
[8 empty] | 4-4.5 | 3 | 3 | 3 | 3 | 3 | 3 | 3 | 3 | 3 | 3 | 3 | 3 | 3 | 3 | 3 | 3 | 3 | 3 | 3 | 3 | 3
[8 empty] | 4.5-5 | 3 | 3 | 3 | 3 | 3 | 3 | 3 | 3 | 3 | 3 | 3 | 3 | 3 | 3 | 3 | 3 | 3 | 3 | 3 | 3 | 3
| Number of gears |  |  | Area
|  | 1 | X |  | EUROPE | X
|  | 5 | X |  | CHINA | X
|  | 6 | X |  | North America | X
|  | 7 | X |  | LATAM | X
|  | 8 | X |  | India | X
|  | 9 | X |  | World | X
|  | 10 | X
| Référence Ligne | Référence Colonne G-D
| Vehicle Speed | X | AccelerationChassis
| Verification Ligne | Verification Colonne G-D
| INTERVALLE | X | INTERVALLE
COAST-BRAKE-ON DOWNSHIFT COLD
Config n°1 : GLOBAL CONV OR XHEV AT
| Engine type |  |  | Gearbox type |  |  | Veh. Speed (km/h) |  | 0 | 10 | 20 | 30 | 40 | 50 | 60 | 70 | 80 | 90 | 100 | 110 | 120 | 130 | 140 | 150 | 160 | 170 | 180 | 190 | 200 | 250
|  | GASOLINE | X |  | AT | X |  | AccelerationChassis
|  | DIESEL | X |  | EAT | X |  | 0-0.5 | 1 | 2 | 2 | 1 | 1 | 1 | 2 | 2 | 2 | 3 | 3 | 3 | 3 | 3 | 3 | 3 | 3 | 3 | 3 | 3 | 3
|  | ELEC BEV |  |  | EDCT | X |  | 0.5-1 | 1 | 1 | 1 | 1 | 1 | 1 | 1 | 2 | 2 | 2 | 3 | 3 | 3 | 3 | 3 | 3 | 3 | 3 | 3 | 3 | 3
[5 empty] | MANUAL GEARBOX |  |  | 1-1.5 | 1 | 1 | 1 | 1 | 1 | 1 | 1 | 2 | 2 | 2 | 3 | 3 | 3 | 3 | 3 | 3 | 3 | 3 | 3 | 3 | 3
[5 empty] | BEV |  |  | 1.5-2 | 2 | 1 | 1 | 1 | 1 | 1 | 1 | 2 | 2 | 3 | 3 | 3 | 3 | 3 | 3 | 3 | 3 | 3 | 3 | 3 | 3
[5 empty] | CVT | X |  | 2-2.5 | 2 | 2 | 1 | 1 | 1 | 2 | 2 | 2 | 2 | 3 | 3 | 3 | 3 | 3 | 3 | 3 | 3 | 3 | 3 | 3 | 3
[8 empty] | 2.5-3 | 3 | 2 | 2 | 1 | 2 | 2 | 2 | 2 | 3 | 3 | 3 | 3 | 3 | 3 | 3 | 3 | 3 | 3 | 3 | 3 | 3
[8 empty] | 3-3.5 | 3 | 3 | 2 | 2 | 2 | 3 | 3 | 3 | 3 | 3 | 3 | 3 | 3 | 3 | 3 | 3 | 3 | 3 | 3 | 3 | 3
[8 empty] | 3.5-4 | 3 | 3 | 3 | 3 | 3 | 3 | 3 | 3 | 3 | 3 | 3 | 3 | 3 | 3 | 3 | 3 | 3 | 3 | 3 | 3 | 3
[8 empty] | 4-4.5 | 3 | 3 | 3 | 3 | 3 | 3 | 3 | 3 | 3 | 3 | 3 | 3 | 3 | 3 | 3 | 3 | 3 | 3 | 3 | 3 | 3
[8 empty] | 4.5-5 | 3 | 3 | 3 | 3 | 3 | 3 | 3 | 3 | 3 | 3 | 3 | 3 | 3 | 3 | 3 | 3 | 3 | 3 | 3 | 3 | 3
| Number of gears |  |  | Area
|  | 1 | X |  | EUROPE | X
|  | 5 | X |  | CHINA | X
|  | 6 | X |  | North America | X
|  | 7 | X |  | LATAM | X
|  | 8 | X |  | India | X
|  | 9 | X |  | World | X
|  | 10 | X
| Référence Ligne | Référence Colonne G-D
| Vehicle Speed | X | AccelerationChassis
| Verification Ligne | Verification Colonne G-D
| INTERVALLE | X | INTERVALLE
COAST - BRAKE-ON UPSHIFT
Config n°1 : GLOBAL CONV OR XHEV AT
| Engine type |  |  | Gearbox type |  |  | Veh. Speed (km/h) |  | 0 | 10 | 20 | 30 | 40 | 50 | 60 | 70 | 80 | 90 | 100 | 110 | 120 | 130 | 140 | 150 | 160 | 170 | 180 | 190 | 200 | 250
|  | GASOLINE | X |  | AT | X |  | AccelerationChassis
|  | DIESEL | X |  | EAT | X |  | 0-0.5 | 1 | 1 | 1 | 1 | 1 | 1 | 1 | 1 | 1 | 1 | 1 | 1 | 1 | 2 | 3 | 3 | 3 | 3 | 3 | 3 | 3
|  | ELEC BEV |  |  | EDCT | X |  | 0.5-1 | 2 | 1 | 1 | 1 | 1 | 1 | 1 | 1 | 1 | 1 | 2 | 2 | 2 | 2 | 3 | 3 | 3 | 3 | 3 | 3 | 3
[5 empty] | MANUAL GEARBOX |  |  | 1-1.5 | 3 | 2 | 2 | 2 | 1 | 2 | 2 | 2 | 3 | 2 | 3 | 2 | 3 | 3 | 3 | 3 | 3 | 3 | 3 | 3 | 3
[5 empty] | BEV |  |  | 1.5-2 | 2 | 3 | 2 | 2 | 2 | 3 | 3 | 2 | 2 | 3 | 2 | 3 | 3 | 3 | 3 | 3 | 3 | 3 | 3 | 3 | 3
[5 empty] | CVT | X |  | 2-2.5 | 3 | 3 | 3 | 2 | 3 | 3 | 3 | 3 | 3 | 3 | 3 | 3 | 2 | 3 | 3 | 3 | 3 | 3 | 3 | 3 | 3
[8 empty] | 2.5-3 | 3 | 3 | 3 | 3 | 2 | 3 | 3 | 3 | 3 | 3 | 3 | 3 | 3 | 3 | 3 | 3 | 3 | 3 | 3 | 3 | 3
[8 empty] | 3-3.5 | 3 | 3 | 3 | 3 | 3 | 3 | 3 | 3 | 3 | 3 | 3 | 3 | 3 | 3 | 3 | 3 | 3 | 3 | 3 | 3 | 3
[8 empty] | 3.5-4 | 3 | 3 | 3 | 3 | 3 | 3 | 3 | 3 | 3 | 3 | 3 | 3 | 3 | 3 | 3 | 3 | 3 | 3 | 3 | 3 | 3
[8 empty] | 4-4.5 | 3 | 3 | 3 | 3 | 3 | 3 | 3 | 3 | 3 | 3 | 3 | 3 | 3 | 3 | 3 | 3 | 3 | 3 | 3 | 3 | 3
[8 empty] | 4.5-5 | 3 | 3 | 3 | 3 | 3 | 3 | 3 | 3 | 3 | 3 | 3 | 3 | 3 | 3 | 3 | 3 | 3 | 3 | 3 | 3 | 3
| Number of gears |  |  | Area
|  | 1 | X |  | EUROPE | X
|  | 5 | X |  | CHINA | X
|  | 6 | X |  | North America | X
|  | 7 | X |  | LATAM | X
|  | 8 | X |  | India | X
|  | 9 | X |  | World | X
|  | 10 | X
| Référence Ligne | Référence Colonne G-D
| Vehicle Speed | X | AccelerationChassis
| Verification Ligne | Verification Colonne G-D
| INTERVALLE | X | INTERVALLE
(PT) KD - TIP IN DOWNSHIFT
Config n°1 : GLOBAL CONV OR XHEV AT
| Engine type |  |  | Gearbox type |  |  | Veh. Speed (km/h) |  | 0 | 10 | 20 | 30 | 40 | 50 | 60 | 70 | 80 | 90 | 100 | 110 | 120 | 130 | 140 | 150 | 160 | 170 | 180 | 190 | 200 | 250
|  | GASOLINE | X |  | AT | X |  | Throttle
|  | DIESEL | X |  | EAT | X |  | 0-10 | 3 | 3 | 3 | 3 | 3 | 3 | 2 | 2 | 3 | 3 | 3 | 3 | 3 | 3 | 3 | 3 | 3 | 3 | 3 | 3 | 3
|  | ELEC BEV |  |  | EDCT | X |  | 10-20 | 2 | 2 | 2 | 2 | 2 | 3 | 3 | 3 | 3 | 3 | 3 | 3 | 3 | 3 | 3 | 3 | 3 | 3 | 3 | 3 | 3
[5 empty] | MANUAL GEARBOX |  |  | 20-30 | 1 | 1 | 1 | 1 | 2 | 2 | 2 | 3 | 2 | 3 | 3 | 3 | 3 | 3 | 3 | 3 | 3 | 3 | 3 | 3 | 3
[5 empty] | BEV |  |  | 30-40 | 1 | 1 | 1 | 1 | 2 | 2 | 2 | 2 | 2 | 3 | 3 | 2 | 3 | 3 | 3 | 3 | 3 | 3 | 3 | 3 | 3
[5 empty] | CVT | X |  | 40-50 | 2 | 1 | 1 | 2 | 2 | 2 | 2 | 3 | 2 | 3 | 3 | 2 | 3 | 3 | 3 | 3 | 3 | 3 | 3 | 3 | 3
[8 empty] | 50-60 | 2 | 2 | 2 | 2 | 2 | 2 | 1 | 2 | 2 | 2 | 2 | 3 | 3 | 3 | 3 | 3 | 3 | 3 | 3 | 3 | 3
[8 empty] | 60-70 | 2 | 2 | 2 | 2 | 2 | 2 | 1 | 2 | 2 | 2 | 2 | 2 | 3 | 3 | 3 | 3 | 3 | 3 | 3 | 3 | 3
[8 empty] | 70-80 | 2 | 2 | 2 | 2 | 2 | 2 | 2 | 1 | 2 | 3 | 2 | 2 | 2 | 3 | 3 | 3 | 3 | 3 | 3 | 3 | 3
[8 empty] | 80-90 | 2 | 2 | 2 | 2 | 2 | 2 | 2 | 1 | 2 | 2 | 2 | 2 | 2 | 3 | 3 | 3 | 3 | 3 | 3 | 3 | 3
[8 empty] | 90-99.7 | 2 | 2 | 2 | 1 | 2 | 1 | 1 | 2 | 2 | 2 | 2 | 1 | 2 | 3 | 3 | 3 | 3 | 3 | 3 | 3 | 3
| Number of gears |  |  | Area |  |  |  | 99.7-130 | 1 | 1 | 1 | 1 | 1 | 1 | 1 | 1 | 1 | 1 | 1 | 1 | 1 | 3 | 3 | 3 | 3 | 3 | 3 | 3 | 3
|  | 1 | X |  | EUROPE | X
|  | 5 | X |  | CHINA | X
|  | 6 | X |  | North America | X
|  | 7 | X |  | LATAM | X
|  | 8 | X |  | India | X
|  | 9 | X |  | World | X
|  | 10 | X
| Référence Ligne | Référence Colonne G-D
| Vehicle Speed | X | Max Throttle Position
| Verification Ligne | Verification Colonne G-D
| INTERVALLE | X | INTERVALLE
(TO) KD - TIP IN DOWNSHIFT
Config n°1 : GLOBAL CONV OR XHEV AT
| Engine type |  |  | Gearbox type |  |  | Veh. Speed (km/h) |  | 0 | 10 | 20 | 30 | 40 | 50 | 60 | 70 | 80 | 90 | 100 | 110 | 120 | 130 | 140 | 150 | 160 | 170 | 180 | 190 | 200 | 250
|  | GASOLINE | X |  | AT | X |  | Throttle
|  | DIESEL | X |  | EAT | X |  | 0-10 | 3 | 3 | 3 | 3 | 3 | 3 | 2 | 2 | 3 | 3 | 3 | 3 | 3 | 3 | 3 | 3 | 3 | 3 | 3 | 3 | 3
|  | ELEC BEV |  |  | EDCT | X |  | 10-20 | 2 | 2 | 2 | 2 | 2 | 3 | 3 | 3 | 3 | 3 | 3 | 3 | 3 | 3 | 3 | 3 | 3 | 3 | 3 | 3 | 3
[5 empty] | MANUAL GEARBOX |  |  | 20-30 | 1 | 1 | 1 | 1 | 2 | 2 | 2 | 3 | 2 | 3 | 3 | 3 | 3 | 3 | 3 | 3 | 3 | 3 | 3 | 3 | 3
[5 empty] | BEV |  |  | 30-40 | 1 | 1 | 1 | 1 | 2 | 2 | 2 | 2 | 2 | 3 | 3 | 2 | 3 | 3 | 3 | 3 | 3 | 3 | 3 | 3 | 3
[5 empty] | CVT | X |  | 40-50 | 2 | 1 | 1 | 2 | 2 | 2 | 2 | 3 | 2 | 3 | 3 | 2 | 3 | 3 | 3 | 3 | 3 | 3 | 3 | 3 | 3
[8 empty] | 50-60 | 2 | 2 | 2 | 2 | 2 | 2 | 1 | 2 | 2 | 2 | 2 | 3 | 3 | 3 | 3 | 3 | 3 | 3 | 3 | 3 | 3
[8 empty] | 60-70 | 2 | 2 | 2 | 2 | 2 | 2 | 1 | 2 | 2 | 2 | 2 | 2 | 3 | 3 | 3 | 3 | 3 | 3 | 3 | 3 | 3
[8 empty] | 70-80 | 2 | 2 | 2 | 2 | 2 | 2 | 2 | 1 | 2 | 3 | 2 | 2 | 2 | 3 | 3 | 3 | 3 | 3 | 3 | 3 | 3
[8 empty] | 80-90 | 2 | 2 | 2 | 2 | 2 | 2 | 2 | 1 | 2 | 2 | 2 | 2 | 2 | 3 | 3 | 3 | 3 | 3 | 3 | 3 | 3
[8 empty] | 90-99.7 | 2 | 2 | 2 | 1 | 2 | 1 | 1 | 2 | 2 | 2 | 2 | 1 | 2 | 3 | 3 | 3 | 3 | 3 | 3 | 3 | 3
| Number of gears |  |  | Area |  |  |  | 99.7-130 | 1 | 1 | 1 | 1 | 1 | 1 | 1 | 1 | 1 | 1 | 1 | 1 | 1 | 3 | 3 | 3 | 3 | 3 | 3 | 3 | 3
|  | 1 | X |  | EUROPE | X
|  | 5 | X |  | CHINA | X
|  | 6 | X |  | North America | X
|  | 7 | X |  | LATAM | X
|  | 8 | X |  | India | X
|  | 9 | X |  | World | X
|  | 10 | X
| Référence Ligne | Référence Colonne G-D
| Vehicle Speed | X | Max Throttle Position
| Verification Ligne | Verification Colonne G-D
| INTERVALLE | X | INTERVALLE
LOAD REVERSAL DOWNSHIFT
Config n°1 : GLOBAL CONV OR XHEV AT
| Engine type |  |  | Gearbox type |  |  | Veh. Speed (km/h) |  | 0 | 10 | 20 | 30 | 40 | 50 | 60 | 70 | 80 | 90 | 100 | 110 | 120 | 130 | 140 | 150 | 160 | 170 | 180 | 190 | 200 | 250
|  | GASOLINE | X |  | AT | X |  | Throttle
|  | DIESEL | X |  | EAT | X |  | 0-10 | 1 | 1 | 1 | 1 | 1 | 1 | 1 | 1 | 1 | 2 | 2 | 3 | 3 | 3 | 3 | 3 | 3 | 3 | 3 | 3 | 3
|  | ELEC BEV |  |  | EDCT | X |  | 10-20 | 2 | 2 | 2 | 1 | 3 | 3 | 3 | 3 | 3 | 3 | 3 | 3 | 3 | 3 | 3 | 3 | 3 | 3 | 3 | 3 | 3
[5 empty] | MANUAL GEARBOX |  |  | 20-30 | 2 | 2 | 2 | 2 | 3 | 3 | 2 | 3 | 3 | 3 | 3 | 3 | 3 | 3 | 3 | 3 | 3 | 3 | 3 | 3 | 3
[5 empty] | BEV |  |  | 30-40 | 2 | 3 | 3 | 2 | 3 | 3 | 2 | 3 | 3 | 3 | 3 | 3 | 3 | 3 | 3 | 3 | 3 | 3 | 3 | 3 | 3
[5 empty] | CVT | X |  | 40-50 | 2 | 3 | 3 | 2 | 2 | 2 | 2 | 2 | 3 | 3 | 3 | 3 | 3 | 3 | 3 | 3 | 3 | 3 | 3 | 3 | 3
[8 empty] | 50-60 | 3 | 3 | 2 | 2 | 2 | 3 | 2 | 2 | 3 | 3 | 3 | 3 | 3 | 3 | 3 | 3 | 3 | 3 | 3 | 3 | 3
[8 empty] | 60-70 | 2 | 3 | 3 | 3 | 2 | 2 | 3 | 2 | 2 | 3 | 3 | 2 | 2 | 3 | 3 | 3 | 3 | 3 | 3 | 3 | 3
[8 empty] | 70-80 | 3 | 3 | 2 | 3 | 3 | 2 | 3 | 2 | 2 | 3 | 3 | 3 | 3 | 3 | 3 | 3 | 3 | 3 | 3 | 3 | 3
[8 empty] | 80-90 | 3 | 3 | 3 | 3 | 2 | 3 | 2 | 3 | 3 | 3 | 3 | 3 | 3 | 3 | 3 | 3 | 3 | 3 | 3 | 3 | 3
[8 empty] | 90-99.7 | 3 | 2 | 3 | 3 | 3 | 2 | 3 | 3 | 3 | 3 | 2 | 3 | 3 | 3 | 3 | 3 | 3 | 3 | 3 | 3 | 3
| Number of gears |  |  | Area |  |  |  | 99.7-130 | 3 | 3 | 2 | 3 | 3 | 3 | 3 | 3 | 2 | 3 | 3 | 3 | 2 | 3 | 3 | 3 | 3 | 3 | 3 | 3 | 3
|  | 1 | X |  | EUROPE | X
|  | 5 | X |  | CHINA | X
|  | 6 | X |  | North America | X
|  | 7 | X |  | LATAM | X
|  | 8 | X |  | India | X
|  | 9 | X |  | World | X
|  | 10 | X
| Référence Ligne | Référence Colonne G-D
| Vehicle Speed | X | Throttle Position
| Verification Ligne | Verification Colonne G-D
| INTERVALLE | X | INTERVALLE
LOAD REVERSAL UPSHIFT
Config n°1 : GLOBAL CONV OR XHEV AT
| Engine type |  |  | Gearbox type |  |  | Veh. Speed (km/h) |  | 0 | 10 | 20 | 30 | 40 | 50 | 60 | 70 | 80 | 90 | 100 | 110 | 120 | 130 | 140 | 150 | 160 | 170 | 180 | 190 | 200 | 250
|  | GASOLINE | X |  | AT | X |  | Throttle
|  | DIESEL | X |  | EAT | X |  | 0-10 | 2 | 2 | 2 | 2 | 2 | 2 | 2 | 2 | 2 | 2 | 3 | 2 | 3 | 3 | 3 | 3 | 3 | 3 | 3 | 3 | 3
|  | ELEC BEV |  |  | EDCT | X |  | 10-20 | 2 | 2 | 1 | 1 | 1 | 3 | 2 | 2 | 2 | 2 | 2 | 3 | 3 | 3 | 3 | 3 | 3 | 3 | 3 | 3 | 3
[5 empty] | MANUAL GEARBOX |  |  | 20-30 | 2 | 1 | 1 | 1 | 1 | 1 | 2 | 1 | 2 | 2 | 2 | 2 | 2 | 3 | 3 | 3 | 3 | 3 | 3 | 3 | 3
[5 empty] | BEV |  |  | 30-40 | 3 | 1 | 1 | 1 | 1 | 1 | 1 | 2 | 2 | 2 | 2 | 2 | 3 | 3 | 3 | 3 | 3 | 3 | 3 | 3 | 3
[5 empty] | CVT | X |  | 40-50 | 3 | 2 | 1 | 1 | 1 | 1 | 1 | 1 | 2 | 2 | 2 | 2 | 2 | 2 | 3 | 3 | 3 | 3 | 3 | 3 | 3
[8 empty] | 50-60 | 3 | 2 | 1 | 1 | 1 | 1 | 1 | 1 | 2 | 3 | 3 | 2 | 2 | 3 | 3 | 3 | 3 | 3 | 3 | 3 | 3
[8 empty] | 60-70 | 2 | 3 | 2 | 2 | 2 | 2 | 2 | 2 | 2 | 2 | 3 | 2 | 2 | 3 | 3 | 3 | 3 | 3 | 3 | 3 | 3
[8 empty] | 70-80 | 3 | 3 | 3 | 2 | 3 | 2 | 2 | 2 | 2 | 3 | 2 | 2 | 2 | 3 | 3 | 3 | 3 | 3 | 3 | 3 | 3
[8 empty] | 80-90 | 3 | 3 | 2 | 2 | 2 | 2 | 2 | 2 | 2 | 2 | 3 | 2 | 2 | 2 | 3 | 3 | 3 | 3 | 3 | 3 | 3
[8 empty] | 90-99.7 | 3 | 3 | 3 | 3 | 3 | 2 | 2 | 3 | 2 | 3 | 3 | 2 | 2 | 3 | 3 | 3 | 3 | 3 | 3 | 3 | 3
| Number of gears |  |  | Area |  |  |  | 99.7-130 | 3 | 3 | 2 | 3 | 2 | 3 | 2 | 2 | 3 | 3 | 2 | 2 | 2 | 3 | 3 | 3 | 3 | 3 | 3 | 3 | 3
|  | 1 | X |  | EUROPE | X
|  | 5 | X |  | CHINA | X
|  | 6 | X |  | North America | X
|  | 7 | X |  | LATAM | X
|  | 8 | X |  | India | X
|  | 9 | X |  | World | X
|  | 10 | X
| Référence Ligne | Référence Colonne G-D
| Vehicle Speed | X | Throttle Position
| Verification Ligne | Verification Colonne G-D
| INTERVALLE | X | INTERVALLE
MANEUVERING
Config n°1 : GLOBAL wo MT
| Engine type |  |  | Gearbox type |  |  |  | Veh. Speed (km/h) | 0: 0; 10: 5; 20: 10; 30: 15
|  | GASOLINE | X |  | AT | X | Lever Old | Lever New
|  | DIESEL | X |  | EAT | X | R | D | 0: 1; 10: 2; 20: 3
|  | ELEC BEV | X |  | EDCT | X | D | R | 0: 2; 10: 3; 20: 3
MANUAL GEARBOX
[5 empty] | BEV | X
[5 empty] | CVT | X
| Number of gears |  |  | Area
|  | 1 | X |  | EUROPE | X
|  | 5 | X |  | CHINA | X
|  | 6 | X |  | North America | X
|  | 7 | X |  | LATAM | X
|  | 8 | X |  | India | X
|  | 9 | X |  | World | X
|  | 10 | X
| Référence Ligne | Référence Colonne G-D
| Vehicle Speed | Old Selector_Lever_Position | New Selector_Lever_Position
| Verification Ligne | Verification Colonne G-D
| INTERVALLE | EGALITE | EGALITE
POWER-ON DOWNSHIFT
Config n°1 : GLOBAL CONV OR XHEV AT
| Engine type |  |  | Gearbox type |  |  | Veh. Speed (km/h) |  | 0 | 10 | 20 | 30 | 40 | 50 | 60 | 70 | 80 | 90 | 100 | 110 | 120 | 130 | 140 | 150 | 160 | 170 | 180 | 190 | 200 | 250
|  | GASOLINE | X |  | AT | X |  | Throttle
|  | DIESEL | X |  | EAT | X |  | 0-10 | 1 | 1 | 1 | 1 | 1 | 1 | 1 | 2 | 2 | 2 | 2 | 3 | 3 | 3 | 3 | 3 | 3 | 3 | 3 | 3 | 3
|  | ELEC BEV |  |  | EDCT | X |  | 10-20 | 1 | 2 | 1 | 1 | 1 | 2 | 2 | 1 | 2 | 2 | 3 | 3 | 3 | 3 | 3 | 3 | 3 | 3 | 3 | 3 | 3
[5 empty] | MANUAL GEARBOX |  |  | 20-30 | 1 | 2 | 1 | 1 | 2 | 2 | 1 | 1 | 2 | 2 | 2 | 2 | 3 | 3 | 3 | 3 | 3 | 3 | 3 | 3 | 3
[5 empty] | BEV |  |  | 30-40 | 2 | 2 | 1 | 2 | 2 | 2 | 2 | 1 | 1 | 2 | 2 | 2 | 2 | 3 | 3 | 3 | 3 | 3 | 3 | 3 | 3
[5 empty] | CVT | X |  | 40-50 | 3 | 2 | 2 | 2 | 2 | 2 | 2 | 2 | 2 | 2 | 2 | 2 | 2 | 3 | 3 | 3 | 3 | 3 | 3 | 3 | 3
[8 empty] | 50-60 | 3 | 3 | 2 | 2 | 2 | 2 | 1 | 2 | 2 | 2 | 2 | 2 | 2 | 3 | 3 | 3 | 3 | 3 | 3 | 3 | 3
[8 empty] | 60-70 | 3 | 3 | 3 | 2 | 2 | 2 | 2 | 1 | 2 | 2 | 2 | 2 | 2 | 3 | 3 | 3 | 3 | 3 | 3 | 3 | 3
[8 empty] | 70-80 | 3 | 3 | 3 | 2 | 2 | 2 | 2 | 2 | 2 | 2 | 3 | 2 | 3 | 3 | 3 | 3 | 3 | 3 | 3 | 3 | 3
[8 empty] | 80-90 | 3 | 3 | 3 | 3 | 3 | 3 | 3 | 3 | 3 | 2 | 3 | 3 | 3 | 3 | 3 | 3 | 3 | 3 | 3 | 3 | 3
[8 empty] | 90-99.7 | 3 | 3 | 3 | 3 | 3 | 3 | 3 | 3 | 3 | 3 | 2 | 2 | 3 | 3 | 3 | 3 | 3 | 3 | 3 | 3 | 3
| Number of gears |  |  | Area |  |  |  | 99.7-130 | 3 | 3 | 3 | 3 | 3 | 3 | 3 | 3 | 3 | 3 | 3 | 2 | 3 | 3 | 3 | 3 | 3 | 3 | 3 | 3 | 3
|  | 1 | X |  | EUROPE | X
|  | 5 | X |  | CHINA | X
|  | 6 | X |  | North America | X
|  | 7 | X |  | LATAM | X
|  | 8 | X |  | India | X
|  | 9 | X |  | World | X
|  | 10 | X
| Référence Ligne | Référence Colonne G-D
| Vehicle Speed | X | Throttle Position
| Verification Ligne | Verification Colonne G-D
| INTERVALLE | X | INTERVALLE
POWER-ON UPSHIFT
Config n°1 : GLOBAL CONV OR XHEV AT
| Engine type |  |  | Gearbox type |  |  | Veh. Speed (km/h) |  | 0 | 10 | 20 | 30 | 40 | 50 | 60 | 70 | 80 | 90 | 100 | 110 | 120 | 130 | 140 | 150 | 160 | 170 | 180 | 190 | 200 | 250
|  | GASOLINE | X |  | AT | X |  | Throttle
|  | DIESEL | X |  | EAT | X |  | 0-10 | 3 | 2 | 2 | 2 | 2 | 2 | 2 | 2 | 2 | 2 | 3 | 3 | 2 | 3 | 3 | 3 | 3 | 3 | 3 | 3 | 3
|  | ELEC BEV |  |  | EDCT | X |  | 10-20 | 2 | 1 | 1 | 1 | 1 | 1 | 1 | 1 | 2 | 2 | 2 | 2 | 2 | 3 | 3 | 3 | 3 | 3 | 3 | 3 | 3
[5 empty] | MANUAL GEARBOX |  |  | 20-30 | 2 | 1 | 1 | 1 | 1 | 1 | 1 | 1 | 1 | 2 | 2 | 2 | 2 | 3 | 3 | 3 | 3 | 3 | 3 | 3 | 3
[5 empty] | BEV |  |  | 30-40 | 2 | 1 | 1 | 1 | 1 | 1 | 1 | 1 | 2 | 2 | 2 | 2 | 2 | 3 | 3 | 3 | 3 | 3 | 3 | 3 | 3
[5 empty] | CVT | X |  | 40-50 | 3 | 1 | 1 | 2 | 1 | 2 | 2 | 2 | 2 | 2 | 2 | 2 | 2 | 3 | 3 | 3 | 3 | 3 | 3 | 3 | 3
[8 empty] | 50-60 | 3 | 2 | 2 | 2 | 2 | 2 | 2 | 2 | 2 | 2 | 3 | 3 | 3 | 3 | 3 | 3 | 3 | 3 | 3 | 3 | 3
[8 empty] | 60-70 | 3 | 2 | 3 | 2 | 3 | 3 | 3 | 3 | 3 | 3 | 3 | 3 | 3 | 3 | 3 | 3 | 3 | 3 | 3 | 3 | 3
[8 empty] | 70-80 | 3 | 3 | 3 | 3 | 3 | 3 | 3 | 3 | 3 | 3 | 3 | 3 | 3 | 3 | 3 | 3 | 3 | 3 | 3 | 3 | 3
[8 empty] | 80-90 | 3 | 3 | 3 | 3 | 3 | 3 | 3 | 3 | 3 | 3 | 3 | 3 | 3 | 3 | 3 | 3 | 3 | 3 | 3 | 3 | 3
[8 empty] | 90-99.7 | 3 | 3 | 3 | 3 | 3 | 3 | 3 | 3 | 3 | 3 | 3 | 3 | 3 | 3 | 3 | 3 | 3 | 3 | 3 | 3 | 3
| Number of gears |  |  | Area |  |  |  | 99.7-130 | 3 | 3 | 2 | 3 | 3 | 3 | 3 | 3 | 3 | 3 | 3 | 3 | 3 | 3 | 3 | 3 | 3 | 3 | 3 | 3 | 3
|  | 1 | X |  | EUROPE | X
|  | 5 | X |  | CHINA | X
|  | 6 | X |  | North America | X
|  | 7 | X |  | LATAM | X
|  | 8 | X |  | India | X
|  | 9 | X |  | World | X
|  | 10 | X
| Référence Ligne | Référence Colonne G-D
| Vehicle Speed | X | Throttle Position
| Verification Ligne | Verification Colonne G-D
| INTERVALLE | X | INTERVALLE
POWER-ON UPSHIFT COLD
Config n°1 : GLOBAL CONV OR XHEV AT
| Engine type |  |  | Gearbox type |  |  | Veh. Speed (km/h) |  | 0 | 10 | 20 | 30 | 40 | 50 | 60 | 70 | 80 | 90 | 100 | 110 | 120 | 130 | 140 | 150 | 160 | 170 | 180 | 190 | 200 | 250
|  | GASOLINE | X |  | AT | X |  | Throttle
|  | DIESEL | X |  | EAT | X |  | 0-10 | 3 | 2 | 2 | 2 | 2 | 2 | 2 | 2 | 2 | 2 | 3 | 3 | 2 | 3 | 3 | 3 | 3 | 3 | 3 | 3 | 3
|  | ELEC BEV |  |  | EDCT | X |  | 10-20 | 2 | 1 | 1 | 1 | 1 | 1 | 1 | 1 | 2 | 2 | 2 | 2 | 2 | 3 | 3 | 3 | 3 | 3 | 3 | 3 | 3
[5 empty] | MANUAL GEARBOX |  |  | 20-30 | 2 | 1 | 1 | 1 | 1 | 1 | 1 | 1 | 1 | 2 | 2 | 2 | 2 | 3 | 3 | 3 | 3 | 3 | 3 | 3 | 3
[5 empty] | BEV |  |  | 30-40 | 2 | 1 | 1 | 1 | 1 | 1 | 1 | 1 | 2 | 2 | 2 | 2 | 2 | 3 | 3 | 3 | 3 | 3 | 3 | 3 | 3
[5 empty] | CVT | X |  | 40-50 | 3 | 1 | 1 | 2 | 1 | 2 | 2 | 2 | 2 | 2 | 2 | 2 | 2 | 3 | 3 | 3 | 3 | 3 | 3 | 3 | 3
[8 empty] | 50-60 | 3 | 2 | 2 | 2 | 2 | 2 | 2 | 2 | 2 | 2 | 3 | 3 | 3 | 3 | 3 | 3 | 3 | 3 | 3 | 3 | 3
[8 empty] | 60-70 | 3 | 2 | 3 | 2 | 3 | 3 | 3 | 3 | 3 | 3 | 3 | 3 | 3 | 3 | 3 | 3 | 3 | 3 | 3 | 3 | 3
[8 empty] | 70-80 | 3 | 3 | 3 | 3 | 3 | 3 | 3 | 3 | 3 | 3 | 3 | 3 | 3 | 3 | 3 | 3 | 3 | 3 | 3 | 3 | 3
[8 empty] | 80-90 | 3 | 3 | 3 | 3 | 3 | 3 | 3 | 3 | 3 | 3 | 3 | 3 | 3 | 3 | 3 | 3 | 3 | 3 | 3 | 3 | 3
[8 empty] | 90-99.7 | 3 | 3 | 3 | 3 | 3 | 3 | 3 | 3 | 3 | 3 | 3 | 3 | 3 | 3 | 3 | 3 | 3 | 3 | 3 | 3 | 3
| Number of gears |  |  | Area |  |  |  | 99.7-130 | 3 | 3 | 2 | 3 | 3 | 3 | 3 | 3 | 3 | 3 | 3 | 3 | 3 | 3 | 3 | 3 | 3 | 3 | 3 | 3 | 3
|  | 1 | X |  | EUROPE | X
|  | 5 | X |  | CHINA | X
|  | 6 | X |  | North America | X
|  | 7 | X |  | LATAM | X
|  | 8 | X |  | India | X
|  | 9 | X |  | World | X
|  | 10 | X
| Référence Ligne | Référence Colonne G-D
| Vehicle Speed | X | Throttle Position
| Verification Ligne | Verification Colonne G-D
| INTERVALLE | X | INTERVALLE
LEVER CHANGE
Config n°1 : GLOBAL CONV OR XHEV AT
| Engine type |  |  | Gearbox type |  |  | Engine Temperature |  | 0: 0; 10: 65; 20: 130
|  | GASOLINE | X |  | AT | X | Lever Old | Lever New
|  | DIESEL | X |  | EAT | X | R | D | bar: 0 to 10
|  | ELEC BEV |  |  | EDCT | X | D | R | bar: 0 to 10
[5 empty] | MANUAL GEARBOX |  | N | D | bar: 0 to 10
[5 empty] | BEV |  | D | N | bar: 0 to 10
[5 empty] | CVT | X | P | D | bar: 0 to 10
[7 empty] | D | P | bar: 0 to 10
[7 empty] | N | R | 0: 2; 10: 2
[7 empty] | R | N | bar: 0 to 10
[7 empty] | P | R | bar: 0 to 10
[7 empty] | R | P | bar: 0 to 10
| Number of gears |  |  | Area |  |  | P | N | bar: 0 to 10
|  | 1 | X |  | EUROPE | X | N | P | bar: 0 to 10
|  | 5 | X |  | CHINA | X | M | D | 0: 3; 10: 3
|  | 6 | X |  | North America | X | D | M | 0: 3; 10: 3
|  | 7 | X |  | LATAM | X
|  | 8 | X |  | India | X
|  | 9 | X |  | World | X
|  | 10 | X
| Référence Ligne | Référence Colonne G-D
| Gearbox Temperature | Old Selector_Lever_Position | New Selector_Lever_Position
| Verification Ligne | Verification Colonne G-D
| INTERVALLE | EGALITE | EGALITE
Config n°2 : BEV
| Engine type |  |  | Gearbox type
|  | GASOLINE |  |  | AT |  | Lever Old | Lever New
|  | DIESEL |  |  | EAT |  | R | D | bar: 0
|  | ELEC BEV | X |  | EDCT |  | D | R | bar: 0
[5 empty] | MANUAL GEARBOX |  | N | D | bar: 0
[5 empty] | BEV | X | D | N | bar: 0
[5 empty] | CVT |  | P | D | bar: 0
[7 empty] | D | P | bar: 0
[7 empty] | N | R | bar: 0
[7 empty] | R | N | bar: 0
[7 empty] | P | R | bar: 0
[7 empty] | R | P | bar: 0
| Number of gears |  |  | Area |  |  | P | N | bar: 0
|  | 1 | X |  | EUROPE | X | N | P | bar: 0
|  | 5 |  |  | CHINA | X | M | D | 0: 2
|  | 6 |  |  | North America | X | D | M | 0: 2
|  | 7 |  |  | LATAM | X
|  | 8 |  |  | India | X
|  | 9 |  |  | World | X
10
| Référence Ligne | Référence Colonne G-D
| X | Old Selector_Lever_Position | New Selector_Lever_Position
| Verification Ligne | Verification Colonne G-D
| X | EGALITE | EGALITE
TIP OUT UPSHIFT
Config n°1 : GLOBAL CONV OR XHEV AT
| Engine type |  |  | Gearbox type |  |  | Veh. Speed (km/h) |  | 0 | 10 | 20 | 30 | 40 | 50 | 60 | 70 | 80 | 90 | 100 | 110 | 120 | 130 | 140 | 150 | 160 | 170 | 180 | 190 | 200 | 250
|  | GASOLINE | X |  | AT | X |  | Throttle
|  | DIESEL | X |  | EAT | X |  | 0-10 | 3 | 2 | 2 | 2 | 2 | 2 | 2 | 2 | 2 | 3 | 3 | 2 | 2 | 2 | 3 | 3 | 3 | 3 | 3 | 3 | 3
|  | ELEC BEV |  |  | EDCT | X |  | 10-20 | 2 | 1 | 1 | 1 | 1 | 1 | 2 | 1 | 2 | 2 | 3 | 2 | 2 | 3 | 3 | 3 | 3 | 3 | 3 | 3 | 3
[5 empty] | MANUAL GEARBOX |  |  | 20-30 | 2 | 1 | 1 | 1 | 1 | 1 | 1 | 2 | 2 | 2 | 2 | 2 | 1 | 3 | 3 | 3 | 3 | 3 | 3 | 3 | 3
[5 empty] | BEV |  |  | 30-40 | 2 | 1 | 1 | 1 | 1 | 1 | 1 | 2 | 2 | 2 | 2 | 2 | 2 | 3 | 3 | 3 | 3 | 3 | 3 | 3 | 3
[5 empty] | CVT | X |  | 40-50 | 2 | 2 | 1 | 1 | 1 | 1 | 1 | 2 | 2 | 3 | 2 | 3 | 2 | 3 | 3 | 3 | 3 | 3 | 3 | 3 | 3
[8 empty] | 50-60 | 2 | 2 | 2 | 1 | 1 | 1 | 1 | 1 | 1 | 2 | 2 | 2 | 3 | 3 | 3 | 3 | 3 | 3 | 3 | 3 | 3
[8 empty] | 60-70 | 3 | 2 | 2 | 2 | 2 | 2 | 2 | 2 | 2 | 2 | 2 | 2 | 2 | 3 | 3 | 3 | 3 | 3 | 3 | 3 | 3
[8 empty] | 70-80 | 3 | 2 | 2 | 2 | 2 | 2 | 2 | 2 | 2 | 2 | 2 | 2 | 2 | 3 | 3 | 3 | 3 | 3 | 3 | 3 | 3
[8 empty] | 80-90 | 3 | 2 | 2 | 2 | 2 | 2 | 2 | 2 | 2 | 2 | 2 | 2 | 2 | 2 | 3 | 3 | 3 | 3 | 3 | 3 | 3
[8 empty] | 90-99.7 | 3 | 3 | 3 | 2 | 2 | 2 | 3 | 2 | 2 | 2 | 3 | 3 | 2 | 3 | 3 | 3 | 3 | 3 | 3 | 3 | 3
| Number of gears |  |  | Area |  |  |  | 99.7-130 | 3 | 2 | 2 | 2 | 2 | 2 | 2 | 2 | 3 | 2 | 2 | 2 | 2 | 3 | 3 | 3 | 3 | 3 | 3 | 3 | 3
|  | 1 | X |  | EUROPE | X
|  | 5 | X |  | CHINA | X
|  | 6 | X |  | North America | X
|  | 7 | X |  | LATAM | X
|  | 8 | X |  | India | X
|  | 9 | X |  | World | X
|  | 10 | X
| Référence Ligne | Référence Colonne G-D
| Vehicle Speed | X | Throttle Position
| Verification Ligne | Verification Colonne G-D
| INTERVALLE | X | INTERVALLE
DRIVE AWAY CREEP
Config n°1 : BEV
| Engine type |  |  | Gearbox type |  |  | X |  | 0: 0
|  | GASOLINE |  |  | AT |  | Throttle (%)
|  | DIESEL |  |  | EAT | bar: 0
|  | ELEC BEV | X |  | EDCT
MANUAL GEARBOX
[5 empty] | BEV | X
CVT
| Number of gears |  |  | Area
|  | 1 | X |  | EUROPE | X
|  | 5 |  |  | CHINA | X
|  | 6 |  |  | North America | X
|  | 7 |  |  | LATAM | X
|  | 8 |  |  | India | X
|  | 9 |  |  | World | X
10
| Référence Ligne | Référence Colonne G-D
| Throttle Position | X | X
| Verification Ligne | Verification Colonne G-D
| EGALITE | X | X
DASS
Config n°1 : BEV
| Engine type |  |  | Gearbox type |  |  | Throttle (%) |  | 0 | 10 | 20 | 30 | 40 | 50 | 60 | 70 | 80 | 90 | 99.7 | 120
|  | GASOLINE |  |  | AT |  | Pedal change time
|  | DIESEL |  |  | EAT |  |  | 0-0.5 | 1 | 1 | 1 | 1 | 1 | 1 | 2 | 2 | 2 | 3 | 2
|  | ELEC BEV | X |  | EDCT |  |  | 0.5-1 | 1 | 1 | 1 | 1 | 2 | 2 | 2 | 3 | 3 | 2 | 2
[5 empty] | MANUAL GEARBOX |  |  | 1-1.5 | 1 | 1 | 1 | 2 | 2 | 3 | 3 | 3 | 3 | 3 | 3
[5 empty] | BEV | X |  | 1.5-2 | 2 | 2 | 1 | 2 | 3 | 3 | 3 | 3 | 3 | 3 | 3
[5 empty] | CVT |  |  | 2-2.5 | 2 | 2 | 1 | 2 | 3 | 3 | 3 | 3 | 3 | 3 | 3
[8 empty] | 2.5-3 | 3 | 2 | 2 | 2 | 3 | 3 | 3 | 3 | 3 | 3 | 3
[8 empty] | 3-10 | 3 | 3 | 3 | 3 | 3 | 3 | 3 | 3 | 3 | 3 | 3
| Number of gears |  |  | Area
|  | 1 | X |  | EUROPE | X
|  | 5 |  |  | CHINA | X
|  | 6 |  |  | North America | X
|  | 7 |  |  | LATAM | X
|  | 8 |  |  | India | X
|  | 9 |  |  | World | X
10
| Référence Ligne | Référence Colonne G-D
| Throttle Position | X | Pedal change time
| Verification Ligne | Verification Colonne G-D
| INTERVALLE | X | INTERVALLE
CONVERTER CONTROLLED SLIP
Config n°1 : AT-CVT
| Engine type |  |  | Gearbox type |  |  | Veh. Speed (km/h) |  | 0 | 10 | 20 | 30 | 40 | 50 | 60 | 70 | 80 | 90 | 100 | 110 | 120 | 130 | 140 | 150 | 160 | 170 | 180 | 190 | 200 | 250
|  | GASOLINE | X |  | AT | X |  | Throttle
|  | DIESEL | X |  | EAT |  |  | 0-10 | 1 | 1 | 1 | 1 | 1 | 1 | 1 | 1 | 1 | 1 | 2 | 2 | 2 | 3 | 3 | 3 | 3 | 3 | 3 | 3 | 3
|  | ELEC BEV |  |  | EDCT |  |  | 10-20 | 2 | 1 | 1 | 1 | 1 | 1 | 1 | 1 | 1 | 1 | 2 | 2 | 2 | 3 | 3 | 3 | 3 | 3 | 3 | 3 | 3
[5 empty] | MANUAL GEARBOX |  |  | 20-30 | 2 | 1 | 1 | 1 | 1 | 1 | 1 | 1 | 1 | 2 | 2 | 2 | 2 | 3 | 3 | 3 | 3 | 3 | 3 | 3 | 3
[5 empty] | BEV |  |  | 30-40 | 2 | 1 | 1 | 1 | 1 | 1 | 2 | 2 | 2 | 2 | 3 | 2 | 2 | 3 | 3 | 3 | 3 | 3 | 3 | 3 | 3
[5 empty] | CVT | X |  | 40-50 | 3 | 2 | 2 | 2 | 2 | 2 | 2 | 2 | 2 | 2 | 2 | 2 | 3 | 3 | 3 | 3 | 3 | 3 | 3 | 3 | 3
[8 empty] | 50-60 | 3 | 3 | 3 | 3 | 3 | 3 | 3 | 3 | 3 | 3 | 3 | 3 | 3 | 3 | 3 | 3 | 3 | 3 | 3 | 3 | 3
[8 empty] | 60-70 | 3 | 3 | 3 | 3 | 3 | 3 | 3 | 3 | 3 | 3 | 3 | 3 | 3 | 3 | 3 | 3 | 3 | 3 | 3 | 3 | 3
[8 empty] | 70-80 | 3 | 3 | 3 | 3 | 3 | 3 | 3 | 3 | 3 | 3 | 3 | 3 | 3 | 3 | 3 | 3 | 3 | 3 | 3 | 3 | 3
[8 empty] | 80-90 | 3 | 3 | 3 | 3 | 3 | 3 | 3 | 3 | 3 | 3 | 3 | 3 | 3 | 3 | 3 | 3 | 3 | 3 | 3 | 3 | 3
[8 empty] | 90-99.7 | 3 | 3 | 3 | 3 | 3 | 3 | 3 | 3 | 3 | 3 | 3 | 3 | 3 | 3 | 3 | 3 | 3 | 3 | 3 | 3 | 3
| Number of gears |  |  | Area |  |  |  | 99.7-130 | 2 | 2 | 3 | 3 | 2 | 3 | 3 | 3 | 3 | 3 | 3 | 2 | 2 | 3 | 3 | 3 | 3 | 3 | 3 | 3 | 3
|  | 1 | X |  | EUROPE | X
|  | 5 | X |  | CHINA | X
|  | 6 | X |  | North America | X
|  | 7 | X |  | LATAM | X
|  | 8 | X |  | India | X
|  | 9 | X |  | World | X
|  | 10 | X
| Référence Ligne | Référence Colonne G-D
| Vehicle Speed | X | Throttle Position
| Verification Ligne | Verification Colonne G-D
| INTERVALLE | X | INTERVALLE
CONVERTER LOCK UP
Config n°1 : AT-CVT
| Engine type |  |  | Gearbox type |  |  | Veh. Speed (km/h) |  | 0 | 10 | 20 | 30 | 40 | 50 | 60 | 70 | 80 | 90 | 100 | 110 | 120 | 130 | 140 | 150 | 160 | 170 | 180 | 190 | 200 | 250
|  | GASOLINE | X |  | AT | X |  | Throttle
|  | DIESEL | X |  | EAT |  |  | 0-10 | 2 | 1 | 1 | 1 | 1 | 1 | 1 | 1 | 1 | 1 | 2 | 2 | 3 | 3 | 3 | 3 | 3 | 3 | 3 | 3 | 3
|  | ELEC BEV |  |  | EDCT |  |  | 10-20 | 1 | 1 | 1 | 1 | 1 | 1 | 1 | 1 | 2 | 1 | 2 | 2 | 2 | 3 | 3 | 3 | 3 | 3 | 3 | 3 | 3
[5 empty] | MANUAL GEARBOX |  |  | 20-30 | 1 | 1 | 1 | 1 | 1 | 1 | 2 | 1 | 2 | 2 | 2 | 2 | 2 | 3 | 3 | 3 | 3 | 3 | 3 | 3 | 3
[5 empty] | BEV |  |  | 30-40 | 1 | 1 | 1 | 1 | 2 | 1 | 2 | 1 | 2 | 2 | 2 | 2 | 2 | 3 | 3 | 3 | 3 | 3 | 3 | 3 | 3
[5 empty] | CVT | X |  | 40-50 | 2 | 2 | 1 | 2 | 2 | 2 | 3 | 3 | 2 | 2 | 2 | 2 | 3 | 3 | 3 | 3 | 3 | 3 | 3 | 3 | 3
[8 empty] | 50-60 | 3 | 3 | 2 | 3 | 3 | 3 | 3 | 3 | 3 | 3 | 3 | 3 | 3 | 3 | 3 | 3 | 3 | 3 | 3 | 3 | 3
[8 empty] | 60-70 | 3 | 3 | 2 | 3 | 3 | 3 | 3 | 3 | 3 | 3 | 3 | 3 | 3 | 3 | 3 | 3 | 3 | 3 | 3 | 3 | 3
[8 empty] | 70-80 | 3 | 3 | 3 | 3 | 3 | 3 | 3 | 3 | 3 | 3 | 3 | 3 | 3 | 3 | 3 | 3 | 3 | 3 | 3 | 3 | 3
[8 empty] | 80-90 | 3 | 3 | 3 | 3 | 3 | 3 | 3 | 3 | 3 | 3 | 3 | 3 | 3 | 3 | 3 | 3 | 3 | 3 | 3 | 3 | 3
[8 empty] | 90-99.7 | 3 | 3 | 3 | 3 | 3 | 3 | 3 | 3 | 3 | 3 | 3 | 3 | 3 | 3 | 3 | 3 | 3 | 3 | 3 | 3 | 3
| Number of gears |  |  | Area |  |  |  | 99.7-130 | 3 | 2 | 2 | 2 | 3 | 3 | 2 | 3 | 3 | 3 | 3 | 3 | 3 | 3 | 3 | 3 | 3 | 3 | 3 | 3 | 3
|  | 1 | X |  | EUROPE | X
|  | 5 | X |  | CHINA | X
|  | 6 | X |  | North America | X
|  | 7 | X |  | LATAM | X
|  | 8 | X |  | India | X
|  | 9 | X |  | World | X
|  | 10 | X
| Référence Ligne | Référence Colonne G-D
| Vehicle Speed | X | Throttle Position
| Verification Ligne | Verification Colonne G-D
| INTERVALLE | X | INTERVALLE
CONVERTER RELEASE
Config n°1 : AT-CVT
| Engine type |  |  | Gearbox type |  |  | Veh. Speed (km/h) |  | 0 | 10 | 20 | 30 | 40 | 50 | 60 | 70 | 80 | 90 | 100 | 110 | 120 | 130 | 140 | 150 | 160 | 170 | 180
|  | GASOLINE | X |  | AT | X |  | Brake
|  | DIESEL | X |  | EAT |  |  | 1 | 1 | 1 | 1 | 1 | 1 | 1 | 1 | 2 | 2 | 2 | 3 | 3 | 3 | 3 | 3 | 3 | 3 | 3
|  | ELEC BEV |  |  | EDCT |  |  | 0 | 1 | 1 | 1 | 1 | 1 | 1 | 1 | 1 | 1 | 2 | 2 | 1 | 3 | 3 | 3 | 3 | 3 | 3
MANUAL GEARBOX
BEV
[5 empty] | CVT | X
| Number of gears |  |  | Area
|  | 1 | X |  | EUROPE | X
|  | 5 | X |  | CHINA | X
|  | 6 | X |  | North America | X
|  | 7 | X |  | LATAM | X
|  | 8 | X |  | India | X
|  | 9 | X |  | World | X
|  | 10 | X
| Référence Ligne | Référence Colonne G-D
| Vehicle Speed | X | Brake
| Verification Ligne | Verification Colonne G-D
| INTERVALLE | X | EGALITE
AUTO STOP
Config n°1 : ICE
| Engine type |  |  | Gearbox type |  |  | Engine Temperature |  | 0: 0; 10: 65; 20: 130
|  | GASOLINE | X |  | AT | X
|  | DIESEL | X |  | EAT | X |  |  | 0: 2; 10: 1
|  | ELEC BEV |  |  | EDCT | X
[5 empty] | MANUAL GEARBOX | X
BEV
[5 empty] | CVT | X
| Number of gears |  |  | Area
|  | 1 | X |  | EUROPE | X
|  | 5 | X |  | CHINA | X
|  | 6 | X |  | North America | X
|  | 7 | X |  | LATAM | X
|  | 8 | X |  | India | X
|  | 9 | X |  | World | X
|  | 10 | X
| Référence Ligne | Référence Colonne G-D
| Engine Temperature | X | X
| Verification Ligne | Verification Colonne G-D
| INTERVALLE | X | X
SAILING EXIT
Config n°1 : GLOBAL CONV OR XHEV AT
| Engine type |  |  | Gearbox type |  |  | Veh. Speed (km/h) |  | 0 | 10 | 20 | 30 | 40 | 50 | 60 | 70 | 80 | 90 | 100 | 110 | 120 | 130 | 140 | 150 | 160 | 170 | 180
|  | GASOLINE | X |  | AT | X
|  | DIESEL | X |  | EAT | X |  |  | 3 | 3 | 1 | 1 | 1 | 1 | 1 | 1 | 1 | 2 | 1 | 1 | 1 | 3 | 3 | 3 | 3 | 3
|  | ELEC BEV |  |  | EDCT | X
MANUAL GEARBOX
BEV
[5 empty] | CVT | X
| Number of gears |  |  | Area
|  | 1 | X |  | EUROPE | X
|  | 5 | X |  | CHINA | X
|  | 6 | X |  | North America | X
|  | 7 | X |  | LATAM | X
|  | 8 | X |  | India | X
|  | 9 | X |  | World | X
|  | 10 | X
| Référence Ligne | Référence Colonne G-D
| Vehicle Speed | X | X
| Verification Ligne | Verification Colonne G-D
| INTERVALLE | X | X
TIP IN AT DECELERATION
Config n°1 : EUROPE Gasoline Manual gearbox
| Engine type |  |  | Gearbox type |  |  | Veh. Speed (km/h) |  | 0 | 6 | 12 | 18 | 24 | 30 | 36 | 42 | 48 | 54 | 60 | 66 | 72 | 78 | 84 | 90 | 96 | 102 | 108 | 114 | 120 | 126 | 132 | 138 | 200
|  | GASOLINE | X |  | AT |  |  | Throttle
|  | DIESEL | X |  | EAT |  |  | 0-6 | 3 | 3 | 3 | 3 | 2 | 2 | 2 | 2 | 3 | 3 | 2 | 3 | 2 | 2 | 2 | 2 | 3 | 2 | 3 | 2 | 2 | 3 | 3 | 3
|  | ELEC BEV |  |  | EDCT |  |  | 6-12 | 3 | 2 | 2 | 2 | 2 | 2 | 2 | 2 | 2 | 2 | 2 | 2 | 2 | 2 | 2 | 2 | 2 | 2 | 2 | 2 | 1 | 3 | 3 | 3
[5 empty] | MANUAL GEARBOX | X |  | 12-18 | 3 | 2 | 2 | 2 | 2 | 1 | 2 | 1 | 1 | 2 | 2 | 2 | 2 | 2 | 2 | 2 | 2 | 2 | 2 | 2 | 1 | 2 | 3 | 3
[5 empty] | BEV |  |  | 18-24 | 2 | 2 | 2 | 1 | 1 | 1 | 1 | 1 | 1 | 1 | 1 | 2 | 1 | 1 | 1 | 2 | 2 | 2 | 1 | 2 | 1 | 2 | 3 | 3
[5 empty] | CVT |  |  | 24-30 | 2 | 2 | 2 | 1 | 1 | 1 | 1 | 1 | 1 | 1 | 1 | 1 | 1 | 1 | 1 | 2 | 1 | 1 | 1 | 1 | 1 | 2 | 3 | 3
[8 empty] | 30-36 | 2 | 2 | 2 | 1 | 1 | 1 | 1 | 1 | 1 | 1 | 1 | 1 | 1 | 1 | 1 | 1 | 1 | 1 | 1 | 1 | 1 | 2 | 2 | 3
[8 empty] | 36-42 | 2 | 2 | 2 | 1 | 1 | 1 | 1 | 1 | 1 | 2 | 1 | 1 | 1 | 1 | 1 | 1 | 2 | 1 | 1 | 1 | 1 | 1 | 3 | 3
[8 empty] | 42-48 | 2 | 2 | 2 | 2 | 2 | 1 | 2 | 2 | 2 | 2 | 2 | 1 | 2 | 1 | 1 | 2 | 2 | 1 | 2 | 1 | 1 | 2 | 2 | 3
[8 empty] | 48-54 | 2 | 2 | 2 | 2 | 2 | 2 | 2 | 2 | 2 | 2 | 2 | 2 | 2 | 2 | 1 | 2 | 2 | 2 | 2 | 1 | 1 | 2 | 2 | 3
[8 empty] | 54-60 | 3 | 2 | 2 | 2 | 2 | 2 | 2 | 2 | 2 | 2 | 2 | 2 | 2 | 2 | 2 | 2 | 2 | 2 | 2 | 2 | 2 | 2 | 3 | 3
| Number of gears |  |  | Area |  |  |  | 60-66 | 3 | 3 | 3 | 2 | 2 | 2 | 2 | 3 | 2 | 2 | 2 | 2 | 2 | 2 | 2 | 2 | 2 | 2 | 2 | 2 | 2 | 2 | 3 | 3
|  | 1 |  |  | EUROPE | X |  | 66-72 | 2 | 3 | 3 | 2 | 2 | 2 | 2 | 2 | 2 | 2 | 3 | 2 | 2 | 2 | 2 | 2 | 2 | 2 | 2 | 2 | 2 | 3 | 3 | 3
|  | 5 | X |  | CHINA | X |  | 72-78 | 3 | 3 | 3 | 3 | 2 | 2 | 3 | 2 | 2 | 2 | 2 | 2 | 2 | 2 | 2 | 3 | 2 | 3 | 2 | 2 | 3 | 3 | 3 | 3
|  | 6 | X |  | North America | X |  | 78-84 | 3 | 3 | 3 | 2 | 2 | 2 | 2 | 3 | 3 | 2 | 2 | 2 | 2 | 2 | 3 | 3 | 3 | 3 | 2 | 2 | 3 | 3 | 3 | 3
|  | 7 |  |  | LATAM | X |  | 84-90 | 3 | 3 | 3 | 3 | 3 | 2 | 2 | 2 | 3 | 3 | 2 | 3 | 2 | 2 | 2 | 3 | 2 | 2 | 3 | 2 | 3 | 3 | 3 | 3
|  | 8 |  |  | India | X |  | 90-96 | 3 | 2 | 3 | 2 | 2 | 2 | 2 | 2 | 3 | 2 | 2 | 2 | 2 | 2 | 2 | 3 | 3 | 2 | 2 | 2 | 2 | 3 | 3 | 3
|  | 9 |  |  | World | X |  | 96-102 | 2 | 2 | 1 | 1 | 1 | 1 | 1 | 1 | 1 | 1 | 1 | 1 | 1 | 1 | 1 | 1 | 1 | 1 | 1 | 1 | 1 | 2 | 3 | 3
|  | 10 | [5 empty] | 102-108 | 3 | 3 | 3 | 3 | 3 | 3 | 3 | 3 | 3 | 3 | 3 | 3 | 3 | 3 | 3 | 3 | 3 | 3 | 3 | 3 | 3 | 3 | 3 | 3
[8 empty] | 108-112 | 3 | 3 | 3 | 3 | 3 | 3 | 3 | 3 | 3 | 3 | 3 | 3 | 3 | 3 | 3 | 3 | 3 | 3 | 3 | 3 | 3 | 3 | 3 | 3
| Référence Ligne | Référence Colonne G-D
| Vehicle Speed | X | Throttle Position
| Verification Ligne | Verification Colonne G-D
| INTERVALLE | X | INTERVALLE
Config n°2 : EUROPE DIESEL Manual gearbox
| Engine type |  |  | Gearbox type |  |  | Veh. Speed (km/h) |  | 0 | 6 | 12 | 18 | 24 | 30 | 36 | 42 | 48 | 54 | 60 | 66 | 72 | 78 | 84 | 90 | 96 | 102 | 108 | 114 | 120 | 126 | 132 | 138 | 200
|  | GASOLINE |  |  | AT |  |  | Throttle
|  | DIESEL |  |  | EAT |  |  | 0-6 | 3 | 3 | 3 | 3 | 2 | 2 | 2 | 2 | 3 | 3 | 2 | 3 | 2 | 2 | 2 | 2 | 3 | 2 | 3 | 2 | 2 | 3 | 3 | 3
|  | ELEC BEV |  |  | EDCT |  |  | 6-12 | 3 | 2 | 2 | 2 | 2 | 2 | 2 | 2 | 2 | 2 | 2 | 2 | 2 | 2 | 2 | 2 | 2 | 2 | 2 | 2 | 1 | 3 | 3 | 3
[5 empty] | MANUAL GEARBOX | X |  | 12-18 | 3 | 2 | 2 | 2 | 2 | 1 | 2 | 1 | 1 | 2 | 2 | 2 | 2 | 2 | 2 | 2 | 2 | 2 | 2 | 2 | 1 | 2 | 3 | 3
[5 empty] | BEV |  |  | 18-24 | 2 | 2 | 2 | 1 | 1 | 1 | 1 | 1 | 1 | 1 | 1 | 2 | 1 | 1 | 1 | 2 | 2 | 2 | 1 | 2 | 1 | 2 | 3 | 3
[5 empty] | CVT |  |  | 24-30 | 2 | 2 | 2 | 1 | 1 | 1 | 1 | 1 | 1 | 1 | 1 | 1 | 1 | 1 | 1 | 2 | 1 | 1 | 1 | 1 | 1 | 2 | 3 | 3
[8 empty] | 30-36 | 2 | 2 | 2 | 1 | 1 | 1 | 1 | 1 | 1 | 1 | 1 | 1 | 1 | 1 | 1 | 1 | 1 | 1 | 1 | 1 | 1 | 2 | 2 | 3
[8 empty] | 36-42 | 2 | 2 | 2 | 1 | 1 | 1 | 1 | 1 | 1 | 2 | 1 | 1 | 1 | 1 | 1 | 1 | 2 | 1 | 1 | 1 | 1 | 1 | 3 | 3
[8 empty] | 42-48 | 2 | 2 | 2 | 2 | 2 | 1 | 2 | 2 | 2 | 2 | 2 | 1 | 2 | 1 | 1 | 2 | 2 | 1 | 2 | 1 | 1 | 2 | 2 | 3
[8 empty] | 48-54 | 2 | 2 | 2 | 2 | 2 | 2 | 2 | 2 | 2 | 2 | 2 | 2 | 2 | 2 | 1 | 2 | 2 | 2 | 2 | 1 | 1 | 2 | 2 | 3
[8 empty] | 54-60 | 3 | 2 | 2 | 2 | 2 | 2 | 2 | 2 | 2 | 2 | 2 | 2 | 2 | 2 | 2 | 2 | 2 | 2 | 2 | 2 | 2 | 2 | 3 | 3
| Number of gears |  |  | Area |  |  |  | 60-66 | 3 | 3 | 3 | 2 | 2 | 2 | 2 | 3 | 2 | 2 | 2 | 2 | 2 | 2 | 2 | 2 | 2 | 2 | 2 | 2 | 2 | 2 | 3 | 3
|  | 1 |  |  | EUROPE | X |  | 66-72 | 2 | 3 | 3 | 2 | 2 | 2 | 2 | 2 | 2 | 2 | 3 | 2 | 2 | 2 | 2 | 2 | 2 | 2 | 2 | 2 | 2 | 3 | 3 | 3
|  | 5 | X |  | CHINA |  |  | 72-78 | 3 | 3 | 3 | 3 | 2 | 2 | 3 | 2 | 2 | 2 | 2 | 2 | 2 | 2 | 2 | 3 | 2 | 3 | 2 | 2 | 3 | 3 | 3 | 3
|  | 6 | X |  | North America | X |  | 78-84 | 3 | 3 | 3 | 2 | 2 | 2 | 2 | 3 | 3 | 2 | 2 | 2 | 2 | 2 | 3 | 3 | 3 | 3 | 2 | 2 | 3 | 3 | 3 | 3
|  | 7 |  |  | LATAM | X |  | 84-90 | 3 | 3 | 3 | 3 | 3 | 2 | 2 | 2 | 3 | 3 | 2 | 3 | 2 | 2 | 2 | 3 | 2 | 2 | 3 | 2 | 3 | 3 | 3 | 3
|  | 8 |  |  | India | X |  | 90-96 | 3 | 2 | 3 | 2 | 2 | 2 | 2 | 2 | 3 | 2 | 2 | 2 | 2 | 2 | 2 | 3 | 3 | 2 | 2 | 2 | 2 | 3 | 3 | 3
|  | 9 |  |  | World | X |  | 96-102 | 2 | 2 | 1 | 1 | 1 | 1 | 1 | 1 | 1 | 1 | 1 | 1 | 1 | 1 | 1 | 1 | 1 | 1 | 1 | 1 | 1 | 2 | 3 | 3
|  | 10 | [5 empty] | 102-108 | 3 | 3 | 3 | 3 | 3 | 3 | 3 | 3 | 3 | 3 | 3 | 3 | 3 | 3 | 3 | 3 | 3 | 3 | 3 | 3 | 3 | 3 | 3 | 3
[8 empty] | 108-112 | 3 | 3 | 3 | 3 | 3 | 3 | 3 | 3 | 3 | 3 | 3 | 3 | 3 | 3 | 3 | 3 | 3 | 3 | 3 | 3 | 3 | 3 | 3 | 3
| Référence Ligne | Référence Colonne G-D
| Vehicle Speed | X | Throttle Position
| Verification Ligne | Verification Colonne G-D
| INTERVALLE | X | INTERVALLE
Config n°3 : CHINA Gasoline Manual gearbox NOT USED
| Engine type |  |  | Gearbox type |  |  | Eng. RPM |  | 0: 750; 6: 1125; 12: 1375; 18: 1625; 24: 1875; 30: 2250; 36: 2750; 42: 3250; 48: 3750; 54: 4250; 60: 4750; 66: 5250; 72: 5750; 78: 7000
|  | GASOLINE |  |  | AT |  | Throttle (%) | Gear
|  | DIESEL |  |  | EAT |  | 10-20 | 1 | 0: 2; 6: 2; 12: 2; 18: 2; 24: 2; 30: 3; 36: 3; 42: 3; 48: 3; 54: 3; 60: 3; 66: 3; 72: 3
|  | ELEC BEV |  |  | EDCT |  | 10-20 | 2 | 0: 1; 6: 1; 12: 1; 18: 1; 24: 2; 30: 3; 36: 3; 42: 3; 48: 3; 54: 3; 60: 3; 66: 3; 72: 3
[5 empty] | MANUAL GEARBOX | X | 10-20 | 3 | 0: 1; 6: 1; 12: 1; 18: 1; 24: 2; 30: 3; 36: 3; 42: 3; 48: 3; 54: 3; 60: 3; 66: 3; 72: 3
[5 empty] | BEV |  | 10-20 | 4 | 0: 1; 6: 1; 12: 1; 18: 1; 24: 2; 30: 3; 36: 3; 42: 3; 48: 3; 54: 3; 60: 3; 66: 3; 72: 3
[5 empty] | CVT |  | 10-20 | 5 | 0: 2; 6: 2; 12: 2; 18: 2; 24: 2; 30: 3; 36: 3; 42: 3; 48: 3; 54: 3; 60: 3; 66: 3; 72: 3
[7 empty] | 10-20 | 6 | 0: 2; 6: 2; 12: 2; 18: 2; 24: 3; 30: 3; 36: 3; 42: 3; 48: 3; 54: 3; 60: 3; 66: 3; 72: 3
[7 empty] | 10-20 | 7 | 0: 2; 6: 2; 12: 2; 18: 2; 24: 3; 30: 3; 36: 3; 42: 3; 48: 3; 54: 3; 60: 3; 66: 3; 72: 3
[7 empty] | 10-20 | 8 | 0: 2; 6: 2; 12: 2; 18: 2; 24: 3; 30: 3; 36: 3; 42: 3; 48: 3; 54: 3; 60: 3; 66: 3; 72: 3
[7 empty] | 20-30 | 1 | 0: 2; 6: 2; 12: 2; 18: 2; 24: 2; 30: 3; 36: 3; 42: 3; 48: 3; 54: 3; 60: 3; 66: 3; 72: 3
[7 empty] | 20-30 | 2 | 0: 1; 6: 1; 12: 1; 18: 1; 24: 2; 30: 3; 36: 3; 42: 3; 48: 3; 54: 3; 60: 3; 66: 3; 72: 3
| Number of gears |  |  | Area |  |  | 20-30 | 3 | 0: 1; 6: 1; 12: 1; 18: 1; 24: 2; 30: 3; 36: 3; 42: 3; 48: 3; 54: 3; 60: 3; 66: 3; 72: 3
|  | 1 |  |  | EUROPE |  | 20-30 | 4 | 0: 1; 6: 1; 12: 1; 18: 1; 24: 2; 30: 3; 36: 3; 42: 3; 48: 3; 54: 3; 60: 3; 66: 3; 72: 3
|  | 5 | X |  | CHINA | X | 20-30 | 5 | 0: 2; 6: 2; 12: 2; 18: 2; 24: 2; 30: 3; 36: 3; 42: 3; 48: 3; 54: 3; 60: 3; 66: 3; 72: 3
|  | 6 | X |  | North America |  | 20-30 | 6 | 0: 2; 6: 2; 12: 2; 18: 2; 24: 2; 30: 3; 36: 3; 42: 3; 48: 3; 54: 3; 60: 3; 66: 3; 72: 3
|  | 7 |  |  | LATAM |  | 20-30 | 7 | 0: 2; 6: 2; 12: 2; 18: 2; 24: 2; 30: 3; 36: 3; 42: 3; 48: 3; 54: 3; 60: 3; 66: 3; 72: 3
|  | 8 |  |  | India |  | 20-30 | 8 | 0: 2; 6: 2; 12: 2; 18: 2; 24: 2; 30: 3; 36: 3; 42: 3; 48: 3; 54: 3; 60: 3; 66: 3; 72: 3
|  | 9 |  |  | World |  | 30-40 | 1 | 0: 2; 6: 2; 12: 2; 18: 2; 24: 2; 30: 3; 36: 3; 42: 3; 48: 3; 54: 3; 60: 3; 66: 3; 72: 3
|  | 10 |  |  |  |  | 30-40 | 2 | 0: 1; 6: 1; 12: 1; 18: 1; 24: 2; 30: 3; 36: 3; 42: 3; 48: 3; 54: 3; 60: 3; 66: 3; 72: 3
[7 empty] | 30-40 | 3 | 0: 1; 6: 1; 12: 1; 18: 1; 24: 2; 30: 3; 36: 3; 42: 3; 48: 3; 54: 3; 60: 3; 66: 3; 72: 3
[7 empty] | 30-40 | 4 | 0: 1; 6: 1; 12: 1; 18: 1; 24: 2; 30: 3; 36: 3; 42: 3; 48: 3; 54: 3; 60: 3; 66: 3; 72: 3
[7 empty] | 30-40 | 5 | 0: 2; 6: 2; 12: 2; 18: 2; 24: 2; 30: 3; 36: 3; 42: 3; 48: 3; 54: 3; 60: 3; 66: 3; 72: 3
[7 empty] | 30-40 | 6 | 0: 2; 6: 2; 12: 2; 18: 2; 24: 2; 30: 3; 36: 3; 42: 3; 48: 3; 54: 3; 60: 3; 66: 3; 72: 3
[7 empty] | 30-40 | 7 | 0: 2; 6: 2; 12: 2; 18: 2; 24: 2; 30: 3; 36: 3; 42: 3; 48: 3; 54: 3; 60: 3; 66: 3; 72: 3
| Référence Ligne | Référence Colonne G-D |  |  |  |  | 30-40 | 8 | 0: 2; 6: 2; 12: 2; 18: 2; 24: 2; 30: 3; 36: 3; 42: 3; 48: 3; 54: 3; 60: 3; 66: 3; 72: 3
| Engine Speed | Throttle Position | Gear |  |  |  | 40-75 | 1 | 0: 2; 6: 2; 12: 2; 18: 2; 24: 2; 30: 2; 36: 3; 42: 3; 48: 3; 54: 3; 60: 3; 66: 3; 72: 3
| Verification Ligne | Verification Colonne G-D |  |  |  |  | 40-75 | 2 | 0: 1; 6: 1; 12: 1; 18: 1; 24: 1; 30: 2; 36: 3; 42: 3; 48: 3; 54: 3; 60: 3; 66: 3; 72: 3
| INTERVALLE | INFERIORITE OU EGALITE | EGALITE |  |  |  | 40-75 | 3 | 0: 1; 6: 1; 12: 1; 18: 1; 24: 1; 30: 2; 36: 3; 42: 3; 48: 3; 54: 3; 60: 3; 66: 3; 72: 3
[7 empty] | 40-75 | 4 | 0: 1; 6: 1; 12: 1; 18: 1; 24: 1; 30: 2; 36: 3; 42: 3; 48: 3; 54: 3; 60: 3; 66: 3; 72: 3
[7 empty] | 40-75 | 5 | 0: 2; 6: 2; 12: 2; 18: 2; 24: 2; 30: 2; 36: 3; 42: 3; 48: 3; 54: 3; 60: 3; 66: 3; 72: 3
[7 empty] | 40-75 | 6 | 0: 2; 6: 2; 12: 2; 18: 2; 24: 2; 30: 2; 36: 3; 42: 3; 48: 3; 54: 3; 60: 3; 66: 3; 72: 3
[7 empty] | 40-75 | 7 | 0: 2; 6: 2; 12: 2; 18: 2; 24: 2; 30: 2; 36: 3; 42: 3; 48: 3; 54: 3; 60: 3; 66: 3; 72: 3
[7 empty] | 40-75 | 8 | 0: 2; 6: 2; 12: 2; 18: 2; 24: 2; 30: 2; 36: 3; 42: 3; 48: 3; 54: 3; 60: 3; 66: 3; 72: 3
[7 empty] | 75-110 | 1 | 0: 2; 6: 2; 12: 2; 18: 3; 24: 3; 30: 3; 36: 3; 42: 3; 48: 3; 54: 3; 60: 3; 66: 3; 72: 3
[7 empty] | 75-110 | 2 | 0: 3; 6: 3; 12: 3; 18: 3; 24: 3; 30: 3; 36: 3; 42: 3; 48: 3; 54: 3; 60: 3; 66: 3; 72: 3
[7 empty] | 75-110 | 3 | 0: 3; 6: 3; 12: 3; 18: 3; 24: 3; 30: 3; 36: 3; 42: 3; 48: 3; 54: 3; 60: 3; 66: 3; 72: 3
[7 empty] | 75-110 | 4 | 0: 3; 6: 3; 12: 3; 18: 3; 24: 3; 30: 3; 36: 3; 42: 3; 48: 3; 54: 3; 60: 3; 66: 3; 72: 3
[7 empty] | 75-110 | 5 | 0: 3; 6: 3; 12: 3; 18: 3; 24: 3; 30: 3; 36: 3; 42: 3; 48: 3; 54: 3; 60: 3; 66: 3; 72: 3
[7 empty] | 75-110 | 6 | 0: 3; 6: 3; 12: 3; 18: 3; 24: 3; 30: 3; 36: 3; 42: 3; 48: 3; 54: 3; 60: 3; 66: 3; 72: 3
[7 empty] | 75-110 | 7 | 0: 3; 6: 3; 12: 3; 18: 3; 24: 3; 30: 3; 36: 3; 42: 3; 48: 3; 54: 3; 60: 3; 66: 3; 72: 3
[7 empty] | 75-110 | 8 | 0: 3; 6: 3; 12: 3; 18: 3; 24: 3; 30: 3; 36: 3; 42: 3; 48: 3; 54: 3; 60: 3; 66: 3; 72: 3
Config n°4 : CHINA DIESEL Manual gearbox NOT USED
| Engine type |  |  | Gearbox type |  |  | Eng. RPM |  | 0: 750; 6: 1125; 12: 1375; 18: 1625; 24: 1875; 30: 2250; 36: 2750; 42: 3250; 48: 3750; 54: 4250; 60: 4750; 66: 5250; 72: 5750; 78: 7000
|  | GASOLINE |  |  | AT |  | Throttle (%) | Gear
|  | DIESEL |  |  | EAT |  | 10-20 | 1 | 0: 3; 6: 3; 12: 3; 18: 3; 24: 3; 30: 3; 36: 3; 42: 3; 48: 3; 54: 3; 60: 3; 66: 3; 72: 3
|  | ELEC BEV |  |  | EDCT |  | 10-20 | 2 | 0: 3; 6: 3; 12: 3; 18: 3; 24: 3; 30: 3; 36: 3; 42: 3; 48: 3; 54: 3; 60: 3; 66: 3; 72: 3
[5 empty] | MANUAL GEARBOX | X | 10-20 | 3 | 0: 3; 6: 3; 12: 3; 18: 3; 24: 3; 30: 3; 36: 3; 42: 3; 48: 3; 54: 3; 60: 3; 66: 3; 72: 3
[5 empty] | BEV |  | 10-20 | 4 | 0: 3; 6: 3; 12: 3; 18: 3; 24: 3; 30: 3; 36: 3; 42: 3; 48: 3; 54: 3; 60: 3; 66: 3; 72: 3
[5 empty] | CVT |  | 10-20 | 5 | 0: 3; 6: 3; 12: 3; 18: 3; 24: 3; 30: 3; 36: 3; 42: 3; 48: 3; 54: 3; 60: 3; 66: 3; 72: 3
[7 empty] | 10-20 | 6 | 0: 3; 6: 3; 12: 3; 18: 3; 24: 3; 30: 3; 36: 3; 42: 3; 48: 3; 54: 3; 60: 3; 66: 3; 72: 3
[7 empty] | 10-20 | 7 | 0: 3; 6: 3; 12: 3; 18: 3; 24: 3; 30: 3; 36: 3; 42: 3; 48: 3; 54: 3; 60: 3; 66: 3; 72: 3
[7 empty] | 10-20 | 8 | 0: 3; 6: 3; 12: 3; 18: 3; 24: 3; 30: 3; 36: 3; 42: 3; 48: 3; 54: 3; 60: 3; 66: 3; 72: 3
[7 empty] | 20-30 | 1 | 0: 3; 6: 3; 12: 3; 18: 3; 24: 3; 30: 3; 36: 3; 42: 3; 48: 3; 54: 3; 60: 3; 66: 3; 72: 3
[7 empty] | 20-30 | 2 | 0: 3; 6: 3; 12: 3; 18: 3; 24: 3; 30: 3; 36: 3; 42: 3; 48: 3; 54: 3; 60: 3; 66: 3; 72: 3
| Number of gears |  |  | Area |  |  | 20-30 | 3 | 0: 3; 6: 3; 12: 3; 18: 3; 24: 3; 30: 3; 36: 3; 42: 3; 48: 3; 54: 3; 60: 3; 66: 3; 72: 3
|  | 1 |  |  | EUROPE |  | 20-30 | 4 | 0: 3; 6: 3; 12: 3; 18: 3; 24: 3; 30: 3; 36: 3; 42: 3; 48: 3; 54: 3; 60: 3; 66: 3; 72: 3
|  | 5 | X |  | CHINA | X | 20-30 | 5 | 0: 3; 6: 3; 12: 3; 18: 3; 24: 3; 30: 3; 36: 3; 42: 3; 48: 3; 54: 3; 60: 3; 66: 3; 72: 3
|  | 6 | X |  | North America |  | 20-30 | 6 | 0: 3; 6: 3; 12: 3; 18: 3; 24: 3; 30: 3; 36: 3; 42: 3; 48: 3; 54: 3; 60: 3; 66: 3; 72: 3
|  | 7 |  |  | LATAM |  | 20-30 | 7 | 0: 3; 6: 3; 12: 3; 18: 3; 24: 3; 30: 3; 36: 3; 42: 3; 48: 3; 54: 3; 60: 3; 66: 3; 72: 3
|  | 8 |  |  | India |  | 20-30 | 8 | 0: 3; 6: 3; 12: 3; 18: 3; 24: 3; 30: 3; 36: 3; 42: 3; 48: 3; 54: 3; 60: 3; 66: 3; 72: 3
|  | 9 |  |  | World |  | 30-40 | 1 | 0: 3; 6: 3; 12: 3; 18: 3; 24: 3; 30: 3; 36: 3; 42: 3; 48: 3; 54: 3; 60: 3; 66: 3; 72: 3
|  | 10 |  |  |  |  | 30-40 | 2 | 0: 3; 6: 3; 12: 3; 18: 3; 24: 3; 30: 3; 36: 3; 42: 3; 48: 3; 54: 3; 60: 3; 66: 3; 72: 3
[7 empty] | 30-40 | 3 | 0: 3; 6: 3; 12: 3; 18: 3; 24: 3; 30: 3; 36: 3; 42: 3; 48: 3; 54: 3; 60: 3; 66: 3; 72: 3
[7 empty] | 30-40 | 4 | 0: 3; 6: 3; 12: 3; 18: 3; 24: 3; 30: 3; 36: 3; 42: 3; 48: 3; 54: 3; 60: 3; 66: 3; 72: 3
[7 empty] | 30-40 | 5 | 0: 3; 6: 3; 12: 3; 18: 3; 24: 3; 30: 3; 36: 3; 42: 3; 48: 3; 54: 3; 60: 3; 66: 3; 72: 3
[7 empty] | 30-40 | 6 | 0: 3; 6: 3; 12: 3; 18: 3; 24: 3; 30: 3; 36: 3; 42: 3; 48: 3; 54: 3; 60: 3; 66: 3; 72: 3
[7 empty] | 30-40 | 7 | 0: 3; 6: 3; 12: 3; 18: 3; 24: 3; 30: 3; 36: 3; 42: 3; 48: 3; 54: 3; 60: 3; 66: 3; 72: 3
| Référence Ligne | Référence Colonne G-D |  |  |  |  | 30-40 | 8 | 0: 3; 6: 3; 12: 3; 18: 3; 24: 3; 30: 3; 36: 3; 42: 3; 48: 3; 54: 3; 60: 3; 66: 3; 72: 3
| Engine Speed | Throttle Position | Gear |  |  |  | 40-75 | 1 | 0: 3; 6: 3; 12: 3; 18: 3; 24: 3; 30: 3; 36: 3; 42: 3; 48: 3; 54: 3; 60: 3; 66: 3; 72: 3
| Verification Ligne | Verification Colonne G-D |  |  |  |  | 40-75 | 2 | 0: 3; 6: 3; 12: 3; 18: 3; 24: 3; 30: 3; 36: 3; 42: 3; 48: 3; 54: 3; 60: 3; 66: 3; 72: 3
| INTERVALLE | INTERVALLE | EGALITE |  |  |  | 40-75 | 3 | 0: 3; 6: 3; 12: 3; 18: 3; 24: 3; 30: 3; 36: 3; 42: 3; 48: 3; 54: 3; 60: 3; 66: 3; 72: 3
[7 empty] | 40-75 | 4 | 0: 3; 6: 3; 12: 3; 18: 3; 24: 3; 30: 3; 36: 3; 42: 3; 48: 3; 54: 3; 60: 3; 66: 3; 72: 3
[7 empty] | 40-75 | 5 | 0: 3; 6: 3; 12: 3; 18: 3; 24: 3; 30: 3; 36: 3; 42: 3; 48: 3; 54: 3; 60: 3; 66: 3; 72: 3
[7 empty] | 40-75 | 6 | 0: 3; 6: 3; 12: 3; 18: 3; 24: 3; 30: 3; 36: 3; 42: 3; 48: 3; 54: 3; 60: 3; 66: 3; 72: 3
[7 empty] | 40-75 | 7 | 0: 3; 6: 3; 12: 3; 18: 3; 24: 3; 30: 3; 36: 3; 42: 3; 48: 3; 54: 3; 60: 3; 66: 3; 72: 3
[7 empty] | 40-75 | 8 | 0: 3; 6: 3; 12: 3; 18: 3; 24: 3; 30: 3; 36: 3; 42: 3; 48: 3; 54: 3; 60: 3; 66: 3; 72: 3
[7 empty] | 75-110 | 1 | 0: 3; 6: 3; 12: 3; 18: 3; 24: 3; 30: 3; 36: 3; 42: 3; 48: 3; 54: 3; 60: 3; 66: 3; 72: 3
[7 empty] | 75-110 | 2 | 0: 3; 6: 3; 12: 3; 18: 3; 24: 3; 30: 3; 36: 3; 42: 3; 48: 3; 54: 3; 60: 3; 66: 3; 72: 3
[7 empty] | 75-110 | 3 | 0: 3; 6: 3; 12: 3; 18: 3; 24: 3; 30: 3; 36: 3; 42: 3; 48: 3; 54: 3; 60: 3; 66: 3; 72: 3
[7 empty] | 75-110 | 4 | 0: 3; 6: 3; 12: 3; 18: 3; 24: 3; 30: 3; 36: 3; 42: 3; 48: 3; 54: 3; 60: 3; 66: 3; 72: 3
[7 empty] | 75-110 | 5 | 0: 3; 6: 3; 12: 3; 18: 3; 24: 3; 30: 3; 36: 3; 42: 3; 48: 3; 54: 3; 60: 3; 66: 3; 72: 3
[7 empty] | 75-110 | 6 | 0: 3; 6: 3; 12: 3; 18: 3; 24: 3; 30: 3; 36: 3; 42: 3; 48: 3; 54: 3; 60: 3; 66: 3; 72: 3
[7 empty] | 75-110 | 7 | 0: 3; 6: 3; 12: 3; 18: 3; 24: 3; 30: 3; 36: 3; 42: 3; 48: 3; 54: 3; 60: 3; 66: 3; 72: 3
[7 empty] | 75-110 | 8 | 0: 3; 6: 3; 12: 3; 18: 3; 24: 3; 30: 3; 36: 3; 42: 3; 48: 3; 54: 3; 60: 3; 66: 3; 72: 3
Config n°5 : Automatic transmissions
| Engine type |  |  | Gearbox type |  |  | Veh. Speed (km/h) |  | 0 | 10 | 20 | 30 | 40 | 50 | 60 | 70 | 80 | 90 | 100 | 110 | 120 | 130 | 140 | 150 | 160 | 170 | 180 | 190 | 200 | 250
|  | GASOLINE | X |  | AT | X |  | Throttle
|  | DIESEL | X |  | EAT | X |  | 0-10 | 2 | 2 | 2 | 2 | 2 | 2 | 2 | 2 | 2 | 2 | 2 | 2 | 2 | 3 | 3 | 3 | 3 | 3 | 3 | 3 | 3
|  | ELEC BEV | X |  | EDCT | X |  | 10-20 | 1 | 1 | 1 | 1 | 1 | 1 | 1 | 1 | 2 | 2 | 2 | 2 | 2 | 3 | 3 | 3 | 3 | 3 | 3 | 3 | 3
[5 empty] | MANUAL GEARBOX |  |  | 20-30 | 1 | 1 | 1 | 1 | 1 | 1 | 1 | 1 | 2 | 2 | 2 | 1 | 2 | 3 | 3 | 3 | 3 | 3 | 3 | 3 | 3
[5 empty] | BEV | X |  | 30-40 | 1 | 1 | 1 | 1 | 1 | 1 | 2 | 1 | 2 | 2 | 2 | 1 | 2 | 3 | 3 | 3 | 3 | 3 | 3 | 3 | 3
[5 empty] | CVT | X |  | 40-50 | 1 | 1 | 1 | 1 | 2 | 2 | 2 | 2 | 2 | 2 | 2 | 2 | 2 | 3 | 3 | 3 | 3 | 3 | 3 | 3 | 3
[8 empty] | 50-60 | 1 | 2 | 2 | 2 | 2 | 2 | 2 | 2 | 2 | 2 | 2 | 2 | 3 | 3 | 3 | 3 | 3 | 3 | 3 | 3 | 3
[8 empty] | 60-70 | 2 | 2 | 2 | 2 | 2 | 2 | 2 | 3 | 2 | 2 | 3 | 2 | 3 | 3 | 3 | 3 | 3 | 3 | 3 | 3 | 3
[8 empty] | 70-80 | 2 | 2 | 2 | 2 | 3 | 2 | 2 | 2 | 2 | 3 | 2 | 3 | 3 | 3 | 3 | 3 | 3 | 3 | 3 | 3 | 3
[8 empty] | 80-90 | 2 | 3 | 3 | 3 | 3 | 2 | 2 | 3 | 3 | 3 | 3 | 3 | 3 | 3 | 3 | 3 | 3 | 3 | 3 | 3 | 3
[8 empty] | 90-99.7 | 2 | 2 | 2 | 2 | 2 | 2 | 2 | 2 | 2 | 3 | 2 | 3 | 2 | 3 | 3 | 3 | 3 | 3 | 3 | 3 | 3
| Number of gears |  |  | Area |  |  |  | 99.7-130 | 2 | 2 | 2 | 2 | 2 | 2 | 2 | 2 | 2 | 2 | 2 | 2 | 2 | 3 | 3 | 3 | 3 | 3 | 3 | 3 | 3
|  | 1 | X |  | EUROPE | X
|  | 5 | X |  | CHINA | X
|  | 6 | X |  | North America | X
|  | 7 | X |  | LATAM | X
|  | 8 | X |  | India | X
|  | 9 | X |  | World | X
|  | 10 | X
| Référence Ligne | Référence Colonne G-D
| Vehicle Speed | X | Throttle Position
| Verification Ligne | Verification Colonne G-D
| INTERVALLE | X | INTERVALLE
TIP IN AT CONSTANT SPEED
Config n°1 : EUROPE Gasoline Manual gearbox
| Engine type |  |  | Gearbox type |  |  | Veh. Speed (km/h) |  | 0 | 6 | 12 | 18 | 24 | 30 | 36 | 42 | 48 | 54 | 60 | 66 | 72 | 78 | 84 | 90 | 96 | 102 | 108 | 114 | 120 | 126 | 132 | 138 | 200
|  | GASOLINE | X |  | AT |  |  | Throttle
|  | DIESEL | X |  | EAT |  |  | 0-6 | 3 | 3 | 3 | 3 | 3 | 3 | 3 | 2 | 2 | 3 | 3 | 3 | 3 | 3 | 3 | 3 | 3 | 3 | 3 | 3 | 2 | 3 | 3 | 3
|  | ELEC BEV |  |  | EDCT |  |  | 6-12 | 3 | 3 | 3 | 3 | 3 | 3 | 2 | 3 | 2 | 3 | 3 | 3 | 3 | 3 | 3 | 3 | 2 | 3 | 3 | 3 | 3 | 3 | 3 | 3
[5 empty] | MANUAL GEARBOX | X |  | 12-18 | 3 | 3 | 3 | 3 | 2 | 2 | 2 | 2 | 2 | 3 | 2 | 3 | 3 | 2 | 2 | 3 | 3 | 3 | 3 | 3 | 2 | 2 | 3 | 3
[5 empty] | BEV |  |  | 18-24 | 3 | 3 | 2 | 2 | 2 | 2 | 2 | 2 | 2 | 2 | 2 | 3 | 3 | 2 | 3 | 2 | 3 | 3 | 2 | 2 | 2 | 3 | 3 | 3
[5 empty] | CVT |  |  | 24-30 | 3 | 3 | 2 | 2 | 2 | 2 | 2 | 1 | 2 | 2 | 2 | 2 | 2 | 3 | 2 | 2 | 2 | 2 | 2 | 2 | 2 | 2 | 3 | 3
[8 empty] | 30-36 | 3 | 3 | 2 | 2 | 2 | 1 | 2 | 1 | 2 | 2 | 2 | 2 | 2 | 3 | 2 | 3 | 2 | 2 | 2 | 2 | 2 | 2 | 3 | 3
[8 empty] | 36-42 | 3 | 3 | 2 | 1 | 1 | 1 | 1 | 2 | 2 | 2 | 2 | 2 | 3 | 2 | 2 | 2 | 3 | 2 | 2 | 2 | 2 | 3 | 3 | 3
[8 empty] | 42-48 | 3 | 3 | 3 | 1 | 2 | 1 | 1 | 2 | 1 | 2 | 2 | 2 | 2 | 2 | 2 | 3 | 2 | 2 | 2 | 2 | 2 | 3 | 3 | 3
[8 empty] | 48-54 | 3 | 3 | 2 | 2 | 2 | 2 | 2 | 1 | 1 | 2 | 2 | 2 | 2 | 2 | 2 | 2 | 2 | 2 | 2 | 3 | 2 | 2 | 3 | 3
[8 empty] | 54-60 | 3 | 3 | 3 | 2 | 2 | 2 | 2 | 2 | 2 | 2 | 2 | 2 | 2 | 2 | 2 | 2 | 2 | 2 | 2 | 3 | 2 | 3 | 3 | 3
| Number of gears |  |  | Area |  |  |  | 60-66 | 3 | 3 | 2 | 2 | 2 | 2 | 2 | 2 | 2 | 2 | 2 | 2 | 2 | 3 | 2 | 2 | 2 | 2 | 2 | 2 | 2 | 3 | 3 | 3
|  | 1 |  |  | EUROPE | X |  | 66-72 | 3 | 3 | 3 | 2 | 2 | 2 | 2 | 2 | 2 | 3 | 2 | 2 | 2 | 2 | 2 | 3 | 2 | 2 | 2 | 2 | 2 | 3 | 3 | 3
|  | 5 | X |  | CHINA |  |  | 72-78 | 3 | 3 | 3 | 2 | 2 | 2 | 2 | 2 | 2 | 2 | 3 | 2 | 2 | 2 | 2 | 2 | 2 | 2 | 3 | 2 | 3 | 3 | 3 | 3
|  | 6 | X |  | North America | X |  | 78-84 | 3 | 3 | 2 | 3 | 2 | 2 | 1 | 2 | 2 | 2 | 2 | 2 | 2 | 2 | 2 | 3 | 2 | 2 | 2 | 2 | 2 | 2 | 3 | 3
|  | 7 |  |  | LATAM | X |  | 84-90 | 3 | 3 | 2 | 2 | 2 | 2 | 2 | 2 | 2 | 2 | 2 | 2 | 2 | 2 | 2 | 3 | 2 | 3 | 3 | 2 | 3 | 2 | 3 | 3
|  | 8 |  |  | India | X |  | 90-96 | 3 | 2 | 2 | 1 | 2 | 1 | 1 | 2 | 2 | 2 | 2 | 2 | 2 | 2 | 2 | 2 | 2 | 2 | 2 | 2 | 2 | 2 | 3 | 3
|  | 9 |  |  | World | X |  | 96-102 | 3 | 1 | 1 | 1 | 1 | 1 | 1 | 1 | 1 | 1 | 1 | 1 | 1 | 1 | 1 | 1 | 1 | 1 | 1 | 1 | 1 | 2 | 3 | 3
|  | 10 | [5 empty] | 102-108 | 3 | 3 | 3 | 3 | 3 | 3 | 3 | 3 | 3 | 3 | 3 | 3 | 3 | 3 | 3 | 3 | 3 | 3 | 3 | 3 | 3 | 3 | 3 | 3
[8 empty] | 108-112 | 3 | 3 | 3 | 3 | 3 | 3 | 3 | 3 | 3 | 3 | 3 | 3 | 3 | 3 | 3 | 3 | 3 | 3 | 3 | 3 | 3 | 3 | 3 | 3
| Référence Ligne | Référence Colonne G-D
| Vehicle Speed | X | Throttle Position
| Verification Ligne | Verification Colonne G-D
| INTERVALLE | X | INTERVALLE
Config n°2 : EUROPE DIESEL Manual gearbox
| Engine type |  |  | Gearbox type |  |  | Veh. Speed (km/h) |  | 0 | 6 | 12 | 18 | 24 | 30 | 36 | 42 | 48 | 54 | 60 | 66 | 72 | 78 | 84 | 90 | 96 | 102 | 108 | 114 | 120 | 126 | 132 | 138 | 200
|  | GASOLINE |  |  | AT |  |  | Throttle
|  | DIESEL |  |  | EAT |  |  | 0-6 | 3 | 3 | 3 | 3 | 3 | 3 | 3 | 2 | 2 | 3 | 3 | 3 | 3 | 3 | 3 | 3 | 3 | 3 | 3 | 3 | 2 | 3 | 3 | 3
|  | ELEC BEV |  |  | EDCT |  |  | 6-12 | 3 | 3 | 3 | 3 | 3 | 3 | 2 | 3 | 2 | 3 | 3 | 3 | 3 | 3 | 3 | 3 | 2 | 3 | 3 | 3 | 3 | 3 | 3 | 3
[5 empty] | MANUAL GEARBOX | X |  | 12-18 | 3 | 3 | 3 | 3 | 2 | 2 | 2 | 2 | 2 | 3 | 2 | 3 | 3 | 2 | 2 | 3 | 3 | 3 | 3 | 3 | 2 | 2 | 3 | 3
[5 empty] | BEV |  |  | 18-24 | 3 | 3 | 2 | 2 | 2 | 2 | 2 | 2 | 2 | 2 | 2 | 3 | 3 | 2 | 3 | 2 | 3 | 3 | 2 | 2 | 2 | 3 | 3 | 3
[5 empty] | CVT |  |  | 24-30 | 3 | 3 | 2 | 2 | 2 | 2 | 2 | 1 | 2 | 2 | 2 | 2 | 2 | 3 | 2 | 2 | 2 | 2 | 2 | 2 | 2 | 2 | 3 | 3
[8 empty] | 30-36 | 3 | 3 | 2 | 2 | 2 | 1 | 2 | 1 | 2 | 2 | 2 | 2 | 2 | 3 | 2 | 3 | 2 | 2 | 2 | 2 | 2 | 2 | 3 | 3
[8 empty] | 36-42 | 3 | 3 | 2 | 1 | 1 | 1 | 1 | 2 | 2 | 2 | 2 | 2 | 3 | 2 | 2 | 2 | 3 | 2 | 2 | 2 | 2 | 3 | 3 | 3
[8 empty] | 42-48 | 3 | 3 | 3 | 1 | 2 | 1 | 1 | 2 | 1 | 2 | 2 | 2 | 2 | 2 | 2 | 3 | 2 | 2 | 2 | 2 | 2 | 3 | 3 | 3
[8 empty] | 48-54 | 3 | 3 | 2 | 2 | 2 | 2 | 2 | 1 | 1 | 2 | 2 | 2 | 2 | 2 | 2 | 2 | 2 | 2 | 2 | 3 | 2 | 2 | 3 | 3
[8 empty] | 54-60 | 3 | 3 | 3 | 2 | 2 | 2 | 2 | 2 | 2 | 2 | 2 | 2 | 2 | 2 | 2 | 2 | 2 | 2 | 2 | 3 | 2 | 3 | 3 | 3
| Number of gears |  |  | Area |  |  |  | 60-66 | 3 | 3 | 2 | 2 | 2 | 2 | 2 | 2 | 2 | 2 | 2 | 2 | 2 | 3 | 2 | 2 | 2 | 2 | 2 | 2 | 2 | 3 | 3 | 3
|  | 1 |  |  | EUROPE | X |  | 66-72 | 3 | 3 | 3 | 2 | 2 | 2 | 2 | 2 | 2 | 3 | 2 | 2 | 2 | 2 | 2 | 3 | 2 | 2 | 2 | 2 | 2 | 3 | 3 | 3
|  | 5 | X |  | CHINA |  |  | 72-78 | 3 | 3 | 3 | 2 | 2 | 2 | 2 | 2 | 2 | 2 | 3 | 2 | 2 | 2 | 2 | 2 | 2 | 2 | 3 | 2 | 3 | 3 | 3 | 3
|  | 6 | X |  | North America | X |  | 78-84 | 3 | 3 | 2 | 3 | 2 | 2 | 1 | 2 | 2 | 2 | 2 | 2 | 2 | 2 | 2 | 3 | 2 | 2 | 2 | 2 | 2 | 2 | 3 | 3
|  | 7 |  |  | LATAM | X |  | 84-90 | 3 | 3 | 2 | 2 | 2 | 2 | 2 | 2 | 2 | 2 | 2 | 2 | 2 | 2 | 2 | 3 | 2 | 3 | 3 | 2 | 3 | 2 | 3 | 3
|  | 8 |  |  | India | X |  | 90-96 | 3 | 2 | 2 | 1 | 2 | 1 | 1 | 2 | 2 | 2 | 2 | 2 | 2 | 2 | 2 | 2 | 2 | 2 | 2 | 2 | 2 | 2 | 3 | 3
|  | 9 |  |  | World | X |  | 96-102 | 3 | 1 | 1 | 1 | 1 | 1 | 1 | 1 | 1 | 1 | 1 | 1 | 1 | 1 | 1 | 1 | 1 | 1 | 1 | 1 | 1 | 2 | 3 | 3
|  | 10 | [5 empty] | 102-108 | 3 | 3 | 3 | 3 | 3 | 3 | 3 | 3 | 3 | 3 | 3 | 3 | 3 | 3 | 3 | 3 | 3 | 3 | 3 | 3 | 3 | 3 | 3 | 3
[8 empty] | 108-112 | 3 | 3 | 3 | 3 | 3 | 3 | 3 | 3 | 3 | 3 | 3 | 3 | 3 | 3 | 3 | 3 | 3 | 3 | 3 | 3 | 3 | 3 | 3 | 3
| Référence Ligne | Référence Colonne G-D
| Vehicle Speed | X | Throttle Position
| Verification Ligne | Verification Colonne G-D
| INTERVALLE | X | INTERVALLE
Config n°3 : CHINA Gasoline Manual gearbox NOT USED
| Engine type |  |  | Gearbox type |  |  | Eng. RPM |  | 0: 750; 6: 1125; 12: 1375; 18: 1625; 24: 1875; 30: 2250; 36: 2750; 42: 3250; 48: 3750; 54: 4250; 60: 4750; 66: 5250; 72: 5750; 78: 7000
|  | GASOLINE | X |  | AT |  | Throttle (%) | Gear
|  | DIESEL |  |  | EAT |  | 10-20 | 1 | 0: 2; 6: 2; 12: 2; 18: 2; 24: 2; 30: 3; 36: 3; 42: 3; 48: 3; 54: 3; 60: 3; 66: 3; 72: 3
|  | ELEC BEV |  |  | EDCT |  | 10-20 | 2 | 0: 1; 6: 1; 12: 1; 18: 1; 24: 2; 30: 3; 36: 3; 42: 3; 48: 3; 54: 3; 60: 3; 66: 3; 72: 3
[5 empty] | MANUAL GEARBOX | X | 10-20 | 3 | 0: 1; 6: 1; 12: 1; 18: 1; 24: 2; 30: 3; 36: 3; 42: 3; 48: 3; 54: 3; 60: 3; 66: 3; 72: 3
[5 empty] | BEV |  | 10-20 | 4 | 0: 1; 6: 1; 12: 1; 18: 1; 24: 2; 30: 3; 36: 3; 42: 3; 48: 3; 54: 3; 60: 3; 66: 3; 72: 3
[5 empty] | CVT |  | 10-20 | 5 | 0: 2; 6: 2; 12: 2; 18: 2; 24: 2; 30: 3; 36: 3; 42: 3; 48: 3; 54: 3; 60: 3; 66: 3; 72: 3
[7 empty] | 10-20 | 6 | 0: 2; 6: 2; 12: 2; 18: 2; 24: 3; 30: 3; 36: 3; 42: 3; 48: 3; 54: 3; 60: 3; 66: 3; 72: 3
[7 empty] | 10-20 | 7 | 0: 2; 6: 2; 12: 2; 18: 2; 24: 3; 30: 3; 36: 3; 42: 3; 48: 3; 54: 3; 60: 3; 66: 3; 72: 3
[7 empty] | 10-20 | 8 | 0: 2; 6: 2; 12: 2; 18: 2; 24: 3; 30: 3; 36: 3; 42: 3; 48: 3; 54: 3; 60: 3; 66: 3; 72: 3
[7 empty] | 20-30 | 1 | 0: 2; 6: 2; 12: 2; 18: 2; 24: 2; 30: 3; 36: 3; 42: 3; 48: 3; 54: 3; 60: 3; 66: 3; 72: 3
[7 empty] | 20-30 | 2 | 0: 1; 6: 1; 12: 1; 18: 1; 24: 2; 30: 3; 36: 3; 42: 3; 48: 3; 54: 3; 60: 3; 66: 3; 72: 3
| Number of gears |  |  | Area |  |  | 20-30 | 3 | 0: 1; 6: 1; 12: 1; 18: 1; 24: 2; 30: 3; 36: 3; 42: 3; 48: 3; 54: 3; 60: 3; 66: 3; 72: 3
|  | 1 |  |  | EUROPE |  | 20-30 | 4 | 0: 1; 6: 1; 12: 1; 18: 1; 24: 2; 30: 3; 36: 3; 42: 3; 48: 3; 54: 3; 60: 3; 66: 3; 72: 3
|  | 5 | X |  | CHINA | X | 20-30 | 5 | 0: 2; 6: 2; 12: 2; 18: 2; 24: 2; 30: 3; 36: 3; 42: 3; 48: 3; 54: 3; 60: 3; 66: 3; 72: 3
|  | 6 | X |  | North America |  | 20-30 | 6 | 0: 2; 6: 2; 12: 2; 18: 2; 24: 2; 30: 3; 36: 3; 42: 3; 48: 3; 54: 3; 60: 3; 66: 3; 72: 3
|  | 7 |  |  | LATAM |  | 20-30 | 7 | 0: 2; 6: 2; 12: 2; 18: 2; 24: 2; 30: 3; 36: 3; 42: 3; 48: 3; 54: 3; 60: 3; 66: 3; 72: 3
|  | 8 |  |  | India |  | 20-30 | 8 | 0: 2; 6: 2; 12: 2; 18: 2; 24: 2; 30: 3; 36: 3; 42: 3; 48: 3; 54: 3; 60: 3; 66: 3; 72: 3
|  | 9 |  |  | World |  | 30-40 | 1 | 0: 2; 6: 2; 12: 2; 18: 2; 24: 2; 30: 3; 36: 3; 42: 3; 48: 3; 54: 3; 60: 3; 66: 3; 72: 3
|  | 10 |  |  |  |  | 30-40 | 2 | 0: 1; 6: 1; 12: 1; 18: 1; 24: 2; 30: 3; 36: 3; 42: 3; 48: 3; 54: 3; 60: 3; 66: 3; 72: 3
[7 empty] | 30-40 | 3 | 0: 1; 6: 1; 12: 1; 18: 1; 24: 2; 30: 3; 36: 3; 42: 3; 48: 3; 54: 3; 60: 3; 66: 3; 72: 3
[7 empty] | 30-40 | 4 | 0: 1; 6: 1; 12: 1; 18: 1; 24: 2; 30: 3; 36: 3; 42: 3; 48: 3; 54: 3; 60: 3; 66: 3; 72: 3
[7 empty] | 30-40 | 5 | 0: 2; 6: 2; 12: 2; 18: 2; 24: 2; 30: 3; 36: 3; 42: 3; 48: 3; 54: 3; 60: 3; 66: 3; 72: 3
[7 empty] | 30-40 | 6 | 0: 2; 6: 2; 12: 2; 18: 2; 24: 2; 30: 3; 36: 3; 42: 3; 48: 3; 54: 3; 60: 3; 66: 3; 72: 3
[7 empty] | 30-40 | 7 | 0: 2; 6: 2; 12: 2; 18: 2; 24: 2; 30: 3; 36: 3; 42: 3; 48: 3; 54: 3; 60: 3; 66: 3; 72: 3
| Référence Ligne | Référence Colonne G-D |  |  |  |  | 30-40 | 8 | 0: 2; 6: 2; 12: 2; 18: 2; 24: 2; 30: 3; 36: 3; 42: 3; 48: 3; 54: 3; 60: 3; 66: 3; 72: 3
| Engine Speed | Throttle Position | Gear |  |  |  | 40-75 | 1 | 0: 2; 6: 2; 12: 2; 18: 2; 24: 2; 30: 2; 36: 3; 42: 3; 48: 3; 54: 3; 60: 3; 66: 3; 72: 3
| Verification Ligne | Verification Colonne G-D |  |  |  |  | 40-75 | 2 | 0: 1; 6: 1; 12: 1; 18: 1; 24: 1; 30: 2; 36: 3; 42: 3; 48: 3; 54: 3; 60: 3; 66: 3; 72: 3
| INTERVALLE | INFERIORITE OU EGALITE | EGALITE |  |  |  | 40-75 | 3 | 0: 1; 6: 1; 12: 1; 18: 1; 24: 1; 30: 2; 36: 3; 42: 3; 48: 3; 54: 3; 60: 3; 66: 3; 72: 3
[7 empty] | 40-75 | 4 | 0: 1; 6: 1; 12: 1; 18: 1; 24: 1; 30: 2; 36: 3; 42: 3; 48: 3; 54: 3; 60: 3; 66: 3; 72: 3
[7 empty] | 40-75 | 5 | 0: 2; 6: 2; 12: 2; 18: 2; 24: 2; 30: 2; 36: 3; 42: 3; 48: 3; 54: 3; 60: 3; 66: 3; 72: 3
[7 empty] | 40-75 | 6 | 0: 2; 6: 2; 12: 2; 18: 2; 24: 2; 30: 2; 36: 3; 42: 3; 48: 3; 54: 3; 60: 3; 66: 3; 72: 3
[7 empty] | 40-75 | 7 | 0: 2; 6: 2; 12: 2; 18: 2; 24: 2; 30: 2; 36: 3; 42: 3; 48: 3; 54: 3; 60: 3; 66: 3; 72: 3
[7 empty] | 40-75 | 8 | 0: 2; 6: 2; 12: 2; 18: 2; 24: 2; 30: 2; 36: 3; 42: 3; 48: 3; 54: 3; 60: 3; 66: 3; 72: 3
[7 empty] | 75-110 | 1 | 0: 2; 6: 2; 12: 2; 18: 3; 24: 3; 30: 3; 36: 3; 42: 3; 48: 3; 54: 3; 60: 3; 66: 3; 72: 3
[7 empty] | 75-110 | 2 | 0: 3; 6: 3; 12: 3; 18: 3; 24: 3; 30: 3; 36: 3; 42: 3; 48: 3; 54: 3; 60: 3; 66: 3; 72: 3
[7 empty] | 75-110 | 3 | 0: 3; 6: 3; 12: 3; 18: 3; 24: 3; 30: 3; 36: 3; 42: 3; 48: 3; 54: 3; 60: 3; 66: 3; 72: 3
[7 empty] | 75-110 | 4 | 0: 3; 6: 3; 12: 3; 18: 3; 24: 3; 30: 3; 36: 3; 42: 3; 48: 3; 54: 3; 60: 3; 66: 3; 72: 3
[7 empty] | 75-110 | 5 | 0: 3; 6: 3; 12: 3; 18: 3; 24: 3; 30: 3; 36: 3; 42: 3; 48: 3; 54: 3; 60: 3; 66: 3; 72: 3
[7 empty] | 75-110 | 6 | 0: 3; 6: 3; 12: 3; 18: 3; 24: 3; 30: 3; 36: 3; 42: 3; 48: 3; 54: 3; 60: 3; 66: 3; 72: 3
[7 empty] | 75-110 | 7 | 0: 3; 6: 3; 12: 3; 18: 3; 24: 3; 30: 3; 36: 3; 42: 3; 48: 3; 54: 3; 60: 3; 66: 3; 72: 3
[7 empty] | 75-110 | 8 | 0: 3; 6: 3; 12: 3; 18: 3; 24: 3; 30: 3; 36: 3; 42: 3; 48: 3; 54: 3; 60: 3; 66: 3; 72: 3
Config n°4 : CHINA DIESEL Manual gearbox NOT USED
| Engine type |  |  | Gearbox type |  |  | Eng. RPM |  | 0: 750; 6: 1125; 12: 1375; 18: 1625; 24: 1875; 30: 2250; 36: 2750; 42: 3250; 48: 3750; 54: 4250; 60: 4750; 66: 5250; 72: 5750; 78: 7000
|  | GASOLINE |  |  | AT |  | Throttle (%) | Gear
|  | DIESEL | X |  | EAT |  | 10-20 | 1 | 0: 3; 6: 3; 12: 3; 18: 3; 24: 3; 30: 3; 36: 3; 42: 3; 48: 3; 54: 3; 60: 3; 66: 3; 72: 3
|  | ELEC BEV |  |  | EDCT |  | 10-20 | 2 | 0: 3; 6: 3; 12: 3; 18: 3; 24: 3; 30: 3; 36: 3; 42: 3; 48: 3; 54: 3; 60: 3; 66: 3; 72: 3
[5 empty] | MANUAL GEARBOX | X | 10-20 | 3 | 0: 3; 6: 3; 12: 3; 18: 3; 24: 3; 30: 3; 36: 3; 42: 3; 48: 3; 54: 3; 60: 3; 66: 3; 72: 3
[5 empty] | BEV |  | 10-20 | 4 | 0: 3; 6: 3; 12: 3; 18: 3; 24: 3; 30: 3; 36: 3; 42: 3; 48: 3; 54: 3; 60: 3; 66: 3; 72: 3
[5 empty] | CVT |  | 10-20 | 5 | 0: 3; 6: 3; 12: 3; 18: 3; 24: 3; 30: 3; 36: 3; 42: 3; 48: 3; 54: 3; 60: 3; 66: 3; 72: 3
[7 empty] | 10-20 | 6 | 0: 3; 6: 3; 12: 3; 18: 3; 24: 3; 30: 3; 36: 3; 42: 3; 48: 3; 54: 3; 60: 3; 66: 3; 72: 3
[7 empty] | 10-20 | 7 | 0: 3; 6: 3; 12: 3; 18: 3; 24: 3; 30: 3; 36: 3; 42: 3; 48: 3; 54: 3; 60: 3; 66: 3; 72: 3
[7 empty] | 10-20 | 8 | 0: 3; 6: 3; 12: 3; 18: 3; 24: 3; 30: 3; 36: 3; 42: 3; 48: 3; 54: 3; 60: 3; 66: 3; 72: 3
[7 empty] | 20-30 | 1 | 0: 3; 6: 3; 12: 3; 18: 3; 24: 3; 30: 3; 36: 3; 42: 3; 48: 3; 54: 3; 60: 3; 66: 3; 72: 3
[7 empty] | 20-30 | 2 | 0: 3; 6: 3; 12: 3; 18: 3; 24: 3; 30: 3; 36: 3; 42: 3; 48: 3; 54: 3; 60: 3; 66: 3; 72: 3
| Number of gears |  |  | Area |  |  | 20-30 | 3 | 0: 3; 6: 3; 12: 3; 18: 3; 24: 3; 30: 3; 36: 3; 42: 3; 48: 3; 54: 3; 60: 3; 66: 3; 72: 3
|  | 1 |  |  | EUROPE |  | 20-30 | 4 | 0: 3; 6: 3; 12: 3; 18: 3; 24: 3; 30: 3; 36: 3; 42: 3; 48: 3; 54: 3; 60: 3; 66: 3; 72: 3
|  | 5 | X |  | CHINA | X | 20-30 | 5 | 0: 3; 6: 3; 12: 3; 18: 3; 24: 3; 30: 3; 36: 3; 42: 3; 48: 3; 54: 3; 60: 3; 66: 3; 72: 3
|  | 6 | X |  | North America |  | 20-30 | 6 | 0: 3; 6: 3; 12: 3; 18: 3; 24: 3; 30: 3; 36: 3; 42: 3; 48: 3; 54: 3; 60: 3; 66: 3; 72: 3
|  | 7 |  |  | LATAM |  | 20-30 | 7 | 0: 3; 6: 3; 12: 3; 18: 3; 24: 3; 30: 3; 36: 3; 42: 3; 48: 3; 54: 3; 60: 3; 66: 3; 72: 3
|  | 8 |  |  | India |  | 20-30 | 8 | 0: 3; 6: 3; 12: 3; 18: 3; 24: 3; 30: 3; 36: 3; 42: 3; 48: 3; 54: 3; 60: 3; 66: 3; 72: 3
|  | 9 |  |  | World |  | 30-40 | 1 | 0: 3; 6: 3; 12: 3; 18: 3; 24: 3; 30: 3; 36: 3; 42: 3; 48: 3; 54: 3; 60: 3; 66: 3; 72: 3
|  | 10 |  |  |  |  | 30-40 | 2 | 0: 3; 6: 3; 12: 3; 18: 3; 24: 3; 30: 3; 36: 3; 42: 3; 48: 3; 54: 3; 60: 3; 66: 3; 72: 3
[7 empty] | 30-40 | 3 | 0: 3; 6: 3; 12: 3; 18: 3; 24: 3; 30: 3; 36: 3; 42: 3; 48: 3; 54: 3; 60: 3; 66: 3; 72: 3
[7 empty] | 30-40 | 4 | 0: 3; 6: 3; 12: 3; 18: 3; 24: 3; 30: 3; 36: 3; 42: 3; 48: 3; 54: 3; 60: 3; 66: 3; 72: 3
[7 empty] | 30-40 | 5 | 0: 3; 6: 3; 12: 3; 18: 3; 24: 3; 30: 3; 36: 3; 42: 3; 48: 3; 54: 3; 60: 3; 66: 3; 72: 3
[7 empty] | 30-40 | 6 | 0: 3; 6: 3; 12: 3; 18: 3; 24: 3; 30: 3; 36: 3; 42: 3; 48: 3; 54: 3; 60: 3; 66: 3; 72: 3
[7 empty] | 30-40 | 7 | 0: 3; 6: 3; 12: 3; 18: 3; 24: 3; 30: 3; 36: 3; 42: 3; 48: 3; 54: 3; 60: 3; 66: 3; 72: 3
| Référence Ligne | Référence Colonne G-D |  |  |  |  | 30-40 | 8 | 0: 3; 6: 3; 12: 3; 18: 3; 24: 3; 30: 3; 36: 3; 42: 3; 48: 3; 54: 3; 60: 3; 66: 3; 72: 3
| Engine Speed | Throttle Position | Gear |  |  |  | 40-75 | 1 | 0: 3; 6: 3; 12: 3; 18: 3; 24: 3; 30: 3; 36: 3; 42: 3; 48: 3; 54: 3; 60: 3; 66: 3; 72: 3
| Verification Ligne | Verification Colonne G-D |  |  |  |  | 40-75 | 2 | 0: 3; 6: 3; 12: 3; 18: 3; 24: 3; 30: 3; 36: 3; 42: 3; 48: 3; 54: 3; 60: 3; 66: 3; 72: 3
| INTERVALLE | INTERVALLE | EGALITE |  |  |  | 40-75 | 3 | 0: 3; 6: 3; 12: 3; 18: 3; 24: 3; 30: 3; 36: 3; 42: 3; 48: 3; 54: 3; 60: 3; 66: 3; 72: 3
[7 empty] | 40-75 | 4 | 0: 3; 6: 3; 12: 3; 18: 3; 24: 3; 30: 3; 36: 3; 42: 3; 48: 3; 54: 3; 60: 3; 66: 3; 72: 3
[7 empty] | 40-75 | 5 | 0: 3; 6: 3; 12: 3; 18: 3; 24: 3; 30: 3; 36: 3; 42: 3; 48: 3; 54: 3; 60: 3; 66: 3; 72: 3
[7 empty] | 40-75 | 6 | 0: 3; 6: 3; 12: 3; 18: 3; 24: 3; 30: 3; 36: 3; 42: 3; 48: 3; 54: 3; 60: 3; 66: 3; 72: 3
[7 empty] | 40-75 | 7 | 0: 3; 6: 3; 12: 3; 18: 3; 24: 3; 30: 3; 36: 3; 42: 3; 48: 3; 54: 3; 60: 3; 66: 3; 72: 3
[7 empty] | 40-75 | 8 | 0: 3; 6: 3; 12: 3; 18: 3; 24: 3; 30: 3; 36: 3; 42: 3; 48: 3; 54: 3; 60: 3; 66: 3; 72: 3
[7 empty] | 75-110 | 1 | 0: 3; 6: 3; 12: 3; 18: 3; 24: 3; 30: 3; 36: 3; 42: 3; 48: 3; 54: 3; 60: 3; 66: 3; 72: 3
[7 empty] | 75-110 | 2 | 0: 3; 6: 3; 12: 3; 18: 3; 24: 3; 30: 3; 36: 3; 42: 3; 48: 3; 54: 3; 60: 3; 66: 3; 72: 3
[7 empty] | 75-110 | 3 | 0: 3; 6: 3; 12: 3; 18: 3; 24: 3; 30: 3; 36: 3; 42: 3; 48: 3; 54: 3; 60: 3; 66: 3; 72: 3
[7 empty] | 75-110 | 4 | 0: 3; 6: 3; 12: 3; 18: 3; 24: 3; 30: 3; 36: 3; 42: 3; 48: 3; 54: 3; 60: 3; 66: 3; 72: 3
[7 empty] | 75-110 | 5 | 0: 3; 6: 3; 12: 3; 18: 3; 24: 3; 30: 3; 36: 3; 42: 3; 48: 3; 54: 3; 60: 3; 66: 3; 72: 3
[7 empty] | 75-110 | 6 | 0: 3; 6: 3; 12: 3; 18: 3; 24: 3; 30: 3; 36: 3; 42: 3; 48: 3; 54: 3; 60: 3; 66: 3; 72: 3
[7 empty] | 75-110 | 7 | 0: 3; 6: 3; 12: 3; 18: 3; 24: 3; 30: 3; 36: 3; 42: 3; 48: 3; 54: 3; 60: 3; 66: 3; 72: 3
[7 empty] | 75-110 | 8 | 0: 3; 6: 3; 12: 3; 18: 3; 24: 3; 30: 3; 36: 3; 42: 3; 48: 3; 54: 3; 60: 3; 66: 3; 72: 3
Config n°5 : Automatic transmissions
| Engine type |  |  | Gearbox type |  |  | Veh. Speed (km/h) |  | 0 | 10 | 20 | 30 | 40 | 50 | 60 | 70 | 80 | 90 | 100 | 110 | 120 | 130 | 140 | 150 | 160 | 170 | 180 | 190 | 200 | 250
|  | GASOLINE | X |  | AT | X |  | Throttle
|  | DIESEL | X |  | EAT | X |  | 0-10 | 3 | 3 | 3 | 3 | 1 | 3 | 3 | 3 | 3 | 3 | 3 | 3 | 3 | 3 | 3 | 3 | 3 | 3 | 3 | 3 | 3
|  | ELEC BEV | X |  | EDCT | X |  | 10-20 | 2 | 2 | 1 | 1 | 1 | 2 | 2 | 2 | 2 | 3 | 2 | 2 | 2 | 3 | 3 | 3 | 3 | 3 | 3 | 3 | 3
[5 empty] | MANUAL GEARBOX |  |  | 20-30 | 1 | 1 | 1 | 1 | 1 | 1 | 1 | 1 | 2 | 3 | 1 | 1 | 2 | 3 | 3 | 3 | 3 | 3 | 3 | 3 | 3
[5 empty] | BEV | X |  | 30-40 | 2 | 1 | 1 | 1 | 1 | 1 | 1 | 1 | 1 | 2 | 1 | 1 | 1 | 3 | 3 | 3 | 3 | 3 | 3 | 3 | 3
[5 empty] | CVT | X |  | 40-50 | 2 | 1 | 1 | 1 | 1 | 2 | 1 | 1 | 1 | 1 | 1 | 1 | 1 | 3 | 3 | 3 | 3 | 3 | 3 | 3 | 3
[8 empty] | 50-60 | 3 | 2 | 1 | 1 | 1 | 1 | 1 | 1 | 3 | 2 | 1 | 2 | 3 | 3 | 3 | 3 | 3 | 3 | 3 | 3 | 3
[8 empty] | 60-70 | 3 | 3 | 3 | 2 | 1 | 2 | 1 | 1 | 1 | 2 | 2 | 3 | 3 | 3 | 3 | 3 | 3 | 3 | 3 | 3 | 3
[8 empty] | 70-80 | 3 | 3 | 3 | 2 | 2 | 3 | 3 | 1 | 3 | 3 | 2 | 2 | 3 | 3 | 3 | 3 | 3 | 3 | 3 | 3 | 3
[8 empty] | 80-90 | 3 | 3 | 2 | 2 | 2 | 2 | 2 | 2 | 2 | 2 | 2 | 2 | 3 | 3 | 3 | 3 | 3 | 3 | 3 | 3 | 3
[8 empty] | 90-99.7 | 3 | 2 | 2 | 2 | 2 | 2 | 2 | 2 | 2 | 2 | 2 | 2 | 2 | 3 | 3 | 3 | 3 | 3 | 3 | 3 | 3
| Number of gears |  |  | Area |  |  |  | 99.7-130 | 3 | 2 | 2 | 2 | 2 | 2 | 2 | 2 | 2 | 2 | 2 | 2 | 2 | 3 | 3 | 3 | 3 | 3 | 3 | 3 | 3
|  | 1 | X |  | EUROPE | X
|  | 5 | X |  | CHINA | X
|  | 6 | X |  | North America | X
|  | 7 | X |  | LATAM | X
|  | 8 | X |  | India | X
|  | 9 | X |  | World | X
|  | 10 | X
| Référence Ligne | Référence Colonne G-D
| Vehicle Speed | X | Throttle Position
| Verification Ligne | Verification Colonne G-D
| INTERVALLE | X | INTERVALLE
TIP OUT AFTER ACCELERATION
Config n°1 : EUROPE Gasoline Manual gearbox
| Engine type |  |  | Gearbox type |  |  | Veh. Speed (km/h) |  | 0 | 6 | 12 | 18 | 24 | 30 | 36 | 42 | 48 | 54 | 60 | 66 | 72 | 78 | 84 | 90 | 96 | 102 | 108 | 114 | 120 | 126 | 132 | 138 | 200
|  | GASOLINE | X |  | AT |  |  | Throttle
|  | DIESEL |  |  | EAT |  |  | 0-6 | 2 | 2 | 2 | 2 | 2 | 2 | 2 | 2 | 2 | 3 | 2 | 2 | 3 | 3 | 3 | 3 | 3 | 3 | 3 | 3 | 3 | 3 | 3 | 3
|  | ELEC BEV |  |  | EDCT |  |  | 6-12 | 2 | 2 | 2 | 2 | 2 | 2 | 2 | 2 | 2 | 2 | 2 | 2 | 2 | 2 | 3 | 3 | 3 | 3 | 3 | 3 | 3 | 3 | 3 | 3
[5 empty] | MANUAL GEARBOX | X |  | 12-18 | 2 | 2 | 2 | 2 | 1 | 1 | 1 | 1 | 2 | 2 | 2 | 2 | 2 | 2 | 2 | 3 | 3 | 3 | 3 | 3 | 3 | 3 | 3 | 3
[5 empty] | BEV |  |  | 18-24 | 3 | 2 | 1 | 1 | 1 | 1 | 1 | 1 | 1 | 1 | 2 | 2 | 2 | 2 | 2 | 2 | 3 | 3 | 3 | 3 | 3 | 3 | 3 | 3
[5 empty] | CVT |  |  | 24-30 | 3 | 2 | 1 | 1 | 1 | 1 | 1 | 1 | 1 | 1 | 1 | 2 | 2 | 2 | 2 | 2 | 2 | 2 | 3 | 3 | 3 | 3 | 3 | 3
[8 empty] | 30-36 | 3 | 3 | 1 | 1 | 1 | 1 | 1 | 1 | 1 | 1 | 1 | 1 | 2 | 1 | 2 | 2 | 2 | 2 | 2 | 3 | 3 | 3 | 3 | 3
[8 empty] | 36-42 | 3 | 3 | 2 | 1 | 1 | 1 | 1 | 1 | 1 | 1 | 1 | 1 | 1 | 1 | 2 | 2 | 2 | 2 | 2 | 2 | 3 | 3 | 3 | 3
[8 empty] | 42-48 | 3 | 3 | 2 | 1 | 1 | 1 | 1 | 1 | 1 | 1 | 1 | 1 | 1 | 1 | 1 | 2 | 2 | 2 | 2 | 2 | 2 | 3 | 3 | 3
[8 empty] | 48-54 | 3 | 3 | 2 | 2 | 2 | 1 | 1 | 1 | 1 | 2 | 1 | 1 | 1 | 1 | 1 | 2 | 2 | 2 | 2 | 2 | 2 | 2 | 3 | 3
[8 empty] | 54-60 | 3 | 3 | 3 | 2 | 2 | 2 | 2 | 1 | 2 | 2 | 2 | 1 | 2 | 2 | 2 | 2 | 2 | 2 | 2 | 2 | 2 | 2 | 3 | 3
| Number of gears |  |  | Area |  |  |  | 60-66 | 3 | 3 | 3 | 2 | 2 | 2 | 2 | 2 | 2 | 2 | 2 | 2 | 2 | 2 | 2 | 2 | 2 | 2 | 2 | 2 | 2 | 3 | 3 | 3
|  | 1 |  |  | EUROPE | X |  | 66-72 | 3 | 3 | 3 | 3 | 2 | 2 | 2 | 2 | 2 | 2 | 2 | 2 | 2 | 2 | 2 | 2 | 2 | 2 | 2 | 2 | 2 | 2 | 3 | 3
|  | 5 | X |  | CHINA |  |  | 72-78 | 3 | 3 | 3 | 3 | 3 | 2 | 2 | 2 | 2 | 2 | 2 | 2 | 2 | 2 | 2 | 2 | 2 | 2 | 2 | 2 | 2 | 2 | 3 | 3
|  | 6 | X |  | North America | X |  | 78-84 | 3 | 3 | 3 | 3 | 2 | 2 | 2 | 2 | 2 | 2 | 2 | 2 | 2 | 2 | 2 | 2 | 2 | 2 | 2 | 2 | 2 | 2 | 3 | 3
|  | 7 |  |  | LATAM | X |  | 84-90 | 3 | 3 | 3 | 3 | 2 | 2 | 3 | 2 | 2 | 2 | 2 | 2 | 2 | 2 | 2 | 2 | 2 | 2 | 2 | 2 | 2 | 2 | 3 | 3
|  | 8 |  |  | India | X |  | 90-96 | 3 | 3 | 3 | 3 | 3 | 2 | 2 | 2 | 2 | 2 | 2 | 2 | 2 | 2 | 2 | 2 | 2 | 2 | 2 | 2 | 2 | 2 | 3 | 3
|  | 9 |  |  | World | X |  | 96-102 | 3 | 3 | 2 | 2 | 1 | 1 | 1 | 1 | 1 | 1 | 1 | 1 | 1 | 1 | 1 | 2 | 1 | 1 | 1 | 1 | 1 | 1 | 2 | 3
|  | 10 | [5 empty] | 102-108 | 3 | 3 | 3 | 3 | 3 | 3 | 3 | 3 | 3 | 3 | 3 | 3 | 3 | 3 | 3 | 3 | 3 | 3 | 3 | 3 | 3 | 3 | 3 | 3
[8 empty] | 108-112 | 3 | 3 | 3 | 3 | 3 | 3 | 3 | 3 | 3 | 3 | 3 | 3 | 3 | 3 | 3 | 3 | 3 | 3 | 3 | 3 | 3 | 3 | 3 | 3
| Référence Ligne | Référence Colonne G-D
| Vehicle Speed | X | Throttle Position
| Verification Ligne | Verification Colonne G-D
| INTERVALLE | X | INTERVALLE
Config n°2 : EUROPE DIESEL Manual gearbox
| Engine type |  |  | Gearbox type |  |  | Veh. Speed (km/h) |  | 0 | 6 | 12 | 18 | 24 | 30 | 36 | 42 | 48 | 54 | 60 | 66 | 72 | 78 | 84 | 90 | 96 | 102 | 108 | 114 | 120 | 126 | 132 | 138 | 200
|  | GASOLINE |  |  | AT |  |  | Throttle
|  | DIESEL | X |  | EAT |  |  | 0-6 | 2 | 2 | 2 | 2 | 2 | 2 | 2 | 2 | 2 | 3 | 2 | 2 | 3 | 3 | 3 | 3 | 3 | 3 | 3 | 3 | 3 | 3 | 3 | 3
|  | ELEC BEV |  |  | EDCT |  |  | 6-12 | 2 | 2 | 2 | 2 | 2 | 2 | 2 | 2 | 2 | 2 | 2 | 2 | 2 | 2 | 3 | 3 | 3 | 3 | 3 | 3 | 3 | 3 | 3 | 3
[5 empty] | MANUAL GEARBOX | X |  | 12-18 | 2 | 2 | 2 | 2 | 1 | 1 | 1 | 1 | 2 | 2 | 2 | 2 | 2 | 2 | 2 | 3 | 3 | 3 | 3 | 3 | 3 | 3 | 3 | 3
[5 empty] | BEV |  |  | 18-24 | 3 | 2 | 1 | 1 | 1 | 1 | 1 | 1 | 1 | 1 | 2 | 2 | 2 | 2 | 2 | 2 | 3 | 3 | 3 | 3 | 3 | 3 | 3 | 3
[5 empty] | CVT |  |  | 24-30 | 3 | 2 | 1 | 1 | 1 | 1 | 1 | 1 | 1 | 1 | 1 | 2 | 2 | 2 | 2 | 2 | 2 | 2 | 3 | 3 | 3 | 3 | 3 | 3
[8 empty] | 30-36 | 3 | 3 | 1 | 1 | 1 | 1 | 1 | 1 | 1 | 1 | 1 | 1 | 2 | 1 | 2 | 2 | 2 | 2 | 2 | 3 | 3 | 3 | 3 | 3
[8 empty] | 36-42 | 3 | 3 | 2 | 1 | 1 | 1 | 1 | 1 | 1 | 1 | 1 | 1 | 1 | 1 | 2 | 2 | 2 | 2 | 2 | 2 | 3 | 3 | 3 | 3
[8 empty] | 42-48 | 3 | 3 | 2 | 1 | 1 | 1 | 1 | 1 | 1 | 1 | 1 | 1 | 1 | 1 | 1 | 2 | 2 | 2 | 2 | 2 | 2 | 3 | 3 | 3
[8 empty] | 48-54 | 3 | 3 | 2 | 2 | 2 | 1 | 1 | 1 | 1 | 2 | 1 | 1 | 1 | 1 | 1 | 2 | 2 | 2 | 2 | 2 | 2 | 2 | 3 | 3
[8 empty] | 54-60 | 3 | 3 | 3 | 2 | 2 | 2 | 2 | 1 | 2 | 2 | 2 | 1 | 2 | 2 | 2 | 2 | 2 | 2 | 2 | 2 | 2 | 2 | 3 | 3
| Number of gears |  |  | Area |  |  |  | 60-66 | 3 | 3 | 3 | 2 | 2 | 2 | 2 | 2 | 2 | 2 | 2 | 2 | 2 | 2 | 2 | 2 | 2 | 2 | 2 | 2 | 2 | 3 | 3 | 3
|  | 1 |  |  | EUROPE | X |  | 66-72 | 3 | 3 | 3 | 3 | 2 | 2 | 2 | 2 | 2 | 2 | 2 | 2 | 2 | 2 | 2 | 2 | 2 | 2 | 2 | 2 | 2 | 2 | 3 | 3
|  | 5 | X |  | CHINA |  |  | 72-78 | 3 | 3 | 3 | 3 | 3 | 2 | 2 | 2 | 2 | 2 | 2 | 2 | 2 | 2 | 2 | 2 | 2 | 2 | 2 | 2 | 2 | 2 | 3 | 3
|  | 6 | X |  | North America | X |  | 78-84 | 3 | 3 | 3 | 3 | 2 | 2 | 2 | 2 | 2 | 2 | 2 | 2 | 2 | 2 | 2 | 2 | 2 | 2 | 2 | 2 | 2 | 2 | 3 | 3
|  | 7 |  |  | LATAM | X |  | 84-90 | 3 | 3 | 3 | 3 | 2 | 2 | 3 | 2 | 2 | 2 | 2 | 2 | 2 | 2 | 2 | 2 | 2 | 2 | 2 | 2 | 2 | 2 | 3 | 3
|  | 8 |  |  | India | X |  | 90-96 | 3 | 3 | 3 | 3 | 3 | 2 | 2 | 2 | 2 | 2 | 2 | 2 | 2 | 2 | 2 | 2 | 2 | 2 | 2 | 2 | 2 | 2 | 3 | 3
|  | 9 |  |  | World | X |  | 96-102 | 3 | 3 | 2 | 2 | 1 | 1 | 1 | 1 | 1 | 1 | 1 | 1 | 1 | 1 | 1 | 2 | 1 | 1 | 1 | 1 | 1 | 1 | 2 | 3
|  | 10 | [5 empty] | 102-108 | 3 | 3 | 3 | 3 | 3 | 3 | 3 | 3 | 3 | 3 | 3 | 3 | 3 | 3 | 3 | 3 | 3 | 3 | 3 | 3 | 3 | 3 | 3 | 3
[8 empty] | 108-112 | 3 | 3 | 3 | 3 | 3 | 3 | 3 | 3 | 3 | 3 | 3 | 3 | 3 | 3 | 3 | 3 | 3 | 3 | 3 | 3 | 3 | 3 | 3 | 3
| Référence Ligne | Référence Colonne G-D
| Vehicle Speed | X | Throttle Position
| Verification Ligne | Verification Colonne G-D
| INTERVALLE | X | INTERVALLE
Config n°3 : CHINA Gasoline Manual gearbox
| Engine type |  |  | Gearbox type |  |  | Eng. RPM |  | 0: 750; 6: 1125; 12: 1375; 18: 1625; 24: 1875; 30: 2250; 36: 2750; 42: 3250; 48: 3750; 54: 4250; 60: 4750; 66: 5250; 72: 5750; 78: 7000
|  | GASOLINE | X |  | AT |  | Throttle (%) | Gear
|  | DIESEL |  |  | EAT |  | 10-20 | 1 | 0: 2; 6: 2; 12: 2; 18: 2; 24: 2; 30: 3; 36: 3; 42: 3; 48: 3; 54: 3; 60: 3; 66: 3; 72: 3
|  | ELEC BEV |  |  | EDCT |  | 10-20 | 2 | 0: 1; 6: 1; 12: 1; 18: 2; 24: 2; 30: 2; 36: 3; 42: 3; 48: 3; 54: 3; 60: 3; 66: 3; 72: 3
[5 empty] | MANUAL GEARBOX | X | 10-20 | 3 | 0: 1; 6: 1; 12: 1; 18: 2; 24: 2; 30: 2; 36: 3; 42: 3; 48: 3; 54: 3; 60: 3; 66: 3; 72: 3
[5 empty] | BEV |  | 10-20 | 4 | 0: 1; 6: 1; 12: 1; 18: 2; 24: 2; 30: 2; 36: 3; 42: 3; 48: 3; 54: 3; 60: 3; 66: 3; 72: 3
[5 empty] | CVT |  | 10-20 | 5 | 0: 1; 6: 1; 12: 1; 18: 2; 24: 2; 30: 2; 36: 3; 42: 3; 48: 3; 54: 3; 60: 3; 66: 3; 72: 3
[7 empty] | 10-20 | 6 | 0: 1; 6: 1; 12: 1; 18: 2; 24: 2; 30: 2; 36: 3; 42: 3; 48: 3; 54: 3; 60: 3; 66: 3; 72: 3
[7 empty] | 10-20 | 7 | 0: 1; 6: 1; 12: 1; 18: 2; 24: 2; 30: 2; 36: 3; 42: 3; 48: 3; 54: 3; 60: 3; 66: 3; 72: 3
[7 empty] | 10-20 | 8 | 0: 1; 6: 1; 12: 1; 18: 2; 24: 2; 30: 2; 36: 3; 42: 3; 48: 3; 54: 3; 60: 3; 66: 3; 72: 3
[7 empty] | 20-30 | 1 | 0: 2; 6: 2; 12: 2; 18: 2; 24: 2; 30: 3; 36: 3; 42: 3; 48: 3; 54: 3; 60: 3; 66: 3; 72: 3
[7 empty] | 20-30 | 2 | 0: 1; 6: 1; 12: 1; 18: 2; 24: 2; 30: 2; 36: 3; 42: 3; 48: 3; 54: 3; 60: 3; 66: 3; 72: 3
| Number of gears |  |  | Area |  |  | 20-30 | 3 | 0: 1; 6: 1; 12: 1; 18: 2; 24: 2; 30: 2; 36: 3; 42: 3; 48: 3; 54: 3; 60: 3; 66: 3; 72: 3
|  | 1 |  |  | EUROPE |  | 20-30 | 4 | 0: 1; 6: 1; 12: 1; 18: 2; 24: 2; 30: 2; 36: 3; 42: 3; 48: 3; 54: 3; 60: 3; 66: 3; 72: 3
|  | 5 | X |  | CHINA | X | 20-30 | 5 | 0: 1; 6: 1; 12: 1; 18: 2; 24: 2; 30: 2; 36: 3; 42: 3; 48: 3; 54: 3; 60: 3; 66: 3; 72: 3
|  | 6 | X |  | North America |  | 20-30 | 6 | 0: 1; 6: 1; 12: 1; 18: 2; 24: 2; 30: 2; 36: 3; 42: 3; 48: 3; 54: 3; 60: 3; 66: 3; 72: 3
|  | 7 |  |  | LATAM |  | 20-30 | 7 | 0: 1; 6: 1; 12: 1; 18: 2; 24: 2; 30: 2; 36: 3; 42: 3; 48: 3; 54: 3; 60: 3; 66: 3; 72: 3
|  | 8 |  |  | India |  | 20-30 | 8 | 0: 1; 6: 1; 12: 1; 18: 2; 24: 2; 30: 2; 36: 3; 42: 3; 48: 3; 54: 3; 60: 3; 66: 3; 72: 3
|  | 9 |  |  | World |  | 30-40 | 1 | 0: 1; 6: 1; 12: 1; 18: 1; 24: 1; 30: 1; 36: 1; 42: 2; 48: 2; 54: 3; 60: 3; 66: 3; 72: 3
|  | 10 |  |  |  |  | 30-40 | 2 | 0: 1; 6: 1; 12: 1; 18: 1; 24: 1; 30: 1; 36: 1; 42: 1; 48: 2; 54: 3; 60: 3; 66: 3; 72: 3
[7 empty] | 30-40 | 3 | 0: 2; 6: 2; 12: 1; 18: 1; 24: 1; 30: 1; 36: 1; 42: 1; 48: 2; 54: 3; 60: 3; 66: 3; 72: 3
[7 empty] | 30-40 | 4 | 0: 2; 6: 2; 12: 2; 18: 1; 24: 1; 30: 1; 36: 1; 42: 1; 48: 2; 54: 3; 60: 3; 66: 3; 72: 3
[7 empty] | 30-40 | 5 | 0: 2; 6: 2; 12: 2; 18: 1; 24: 1; 30: 1; 36: 1; 42: 1; 48: 2; 54: 3; 60: 3; 66: 3; 72: 3
[7 empty] | 30-40 | 6 | 0: 2; 6: 2; 12: 2; 18: 1; 24: 1; 30: 1; 36: 1; 42: 1; 48: 2; 54: 3; 60: 3; 66: 3; 72: 3
[7 empty] | 30-40 | 7 | 0: 2; 6: 2; 12: 2; 18: 1; 24: 1; 30: 1; 36: 1; 42: 1; 48: 2; 54: 3; 60: 3; 66: 3; 72: 3
| Référence Ligne | Référence Colonne G-D |  |  |  |  | 30-40 | 8 | 0: 2; 6: 2; 12: 2; 18: 1; 24: 1; 30: 1; 36: 1; 42: 1; 48: 2; 54: 3; 60: 3; 66: 3; 72: 3
| Engine Speed | Throttle Position | Gear |  |  |  | 40-75 | 1 | 0: 2; 6: 2; 12: 2; 18: 2; 24: 2; 30: 3; 36: 3; 42: 3; 48: 3; 54: 3; 60: 3; 66: 3; 72: 3
| Verification Ligne | Verification Colonne G-D |  |  |  |  | 40-75 | 2 | 0: 1; 6: 1; 12: 1; 18: 2; 24: 2; 30: 2; 36: 3; 42: 3; 48: 3; 54: 3; 60: 3; 66: 3; 72: 3
| INTERVALLE | INFERIORITE OU EGALITE | EGALITE |  |  |  | 40-75 | 3 | 0: 1; 6: 1; 12: 1; 18: 2; 24: 2; 30: 2; 36: 3; 42: 3; 48: 3; 54: 3; 60: 3; 66: 3; 72: 3
[7 empty] | 40-75 | 4 | 0: 1; 6: 1; 12: 1; 18: 2; 24: 2; 30: 2; 36: 3; 42: 3; 48: 3; 54: 3; 60: 3; 66: 3; 72: 3
[7 empty] | 40-75 | 5 | 0: 1; 6: 1; 12: 1; 18: 2; 24: 2; 30: 2; 36: 2; 42: 3; 48: 3; 54: 3; 60: 3; 66: 3; 72: 3
[7 empty] | 40-75 | 6 | 0: 1; 6: 1; 12: 1; 18: 2; 24: 2; 30: 2; 36: 2; 42: 3; 48: 3; 54: 3; 60: 3; 66: 3; 72: 3
[7 empty] | 40-75 | 7 | 0: 1; 6: 1; 12: 1; 18: 2; 24: 2; 30: 2; 36: 2; 42: 3; 48: 3; 54: 3; 60: 3; 66: 3; 72: 3
[7 empty] | 40-75 | 8 | 0: 1; 6: 1; 12: 1; 18: 2; 24: 2; 30: 2; 36: 2; 42: 3; 48: 3; 54: 3; 60: 3; 66: 3; 72: 3
[7 empty] | 75-110 | 1 | 0: 3; 6: 3; 12: 3; 18: 3; 24: 3; 30: 3; 36: 3; 42: 3; 48: 3; 54: 3; 60: 3; 66: 3; 72: 3
[7 empty] | 75-110 | 2 | 0: 3; 6: 3; 12: 3; 18: 3; 24: 3; 30: 3; 36: 3; 42: 3; 48: 3; 54: 3; 60: 3; 66: 3; 72: 3
[7 empty] | 75-110 | 3 | 0: 3; 6: 3; 12: 3; 18: 3; 24: 3; 30: 3; 36: 3; 42: 3; 48: 3; 54: 3; 60: 3; 66: 3; 72: 3
[7 empty] | 75-110 | 4 | 0: 3; 6: 3; 12: 3; 18: 3; 24: 3; 30: 3; 36: 3; 42: 3; 48: 3; 54: 3; 60: 3; 66: 3; 72: 3
[7 empty] | 75-110 | 5 | 0: 3; 6: 3; 12: 3; 18: 3; 24: 3; 30: 3; 36: 3; 42: 3; 48: 3; 54: 3; 60: 3; 66: 3; 72: 3
[7 empty] | 75-110 | 6 | 0: 3; 6: 3; 12: 3; 18: 3; 24: 3; 30: 3; 36: 3; 42: 3; 48: 3; 54: 3; 60: 3; 66: 3; 72: 3
[7 empty] | 75-110 | 7 | 0: 3; 6: 3; 12: 3; 18: 3; 24: 3; 30: 3; 36: 3; 42: 3; 48: 3; 54: 3; 60: 3; 66: 3; 72: 3
[7 empty] | 75-110 | 8 | 0: 3; 6: 3; 12: 3; 18: 3; 24: 3; 30: 3; 36: 3; 42: 3; 48: 3; 54: 3; 60: 3; 66: 3; 72: 3
Config n°4 : CHINA DIESEL Manual gearbox
| Engine type |  |  | Gearbox type |  |  | Eng. RPM |  | 0: 750; 6: 1125; 12: 1375; 18: 1625; 24: 1875; 30: 2250; 36: 2750; 42: 3250; 48: 3750; 54: 4250; 60: 4750; 66: 5250; 72: 5750; 78: 7000
|  | GASOLINE |  |  | AT |  | Throttle (%) | Gear
|  | DIESEL | X |  | EAT |  | 10-20 | 1 | 0: 3; 6: 3; 12: 3; 18: 3; 24: 3; 30: 3; 36: 3; 42: 3; 48: 3; 54: 3; 60: 3; 66: 3; 72: 3
|  | ELEC BEV |  |  | EDCT |  | 10-20 | 2 | 0: 3; 6: 3; 12: 3; 18: 3; 24: 3; 30: 3; 36: 3; 42: 3; 48: 3; 54: 3; 60: 3; 66: 3; 72: 3
[5 empty] | MANUAL GEARBOX | X | 10-20 | 3 | 0: 3; 6: 3; 12: 3; 18: 3; 24: 3; 30: 3; 36: 3; 42: 3; 48: 3; 54: 3; 60: 3; 66: 3; 72: 3
[5 empty] | BEV |  | 10-20 | 4 | 0: 3; 6: 3; 12: 3; 18: 3; 24: 3; 30: 3; 36: 3; 42: 3; 48: 3; 54: 3; 60: 3; 66: 3; 72: 3
[5 empty] | CVT |  | 10-20 | 5 | 0: 3; 6: 3; 12: 3; 18: 3; 24: 3; 30: 3; 36: 3; 42: 3; 48: 3; 54: 3; 60: 3; 66: 3; 72: 3
[7 empty] | 10-20 | 6 | 0: 3; 6: 3; 12: 3; 18: 3; 24: 3; 30: 3; 36: 3; 42: 3; 48: 3; 54: 3; 60: 3; 66: 3; 72: 3
[7 empty] | 10-20 | 7 | 0: 3; 6: 3; 12: 3; 18: 3; 24: 3; 30: 3; 36: 3; 42: 3; 48: 3; 54: 3; 60: 3; 66: 3; 72: 3
[7 empty] | 10-20 | 8 | 0: 3; 6: 3; 12: 3; 18: 3; 24: 3; 30: 3; 36: 3; 42: 3; 48: 3; 54: 3; 60: 3; 66: 3; 72: 3
[7 empty] | 20-30 | 1 | 0: 3; 6: 3; 12: 3; 18: 3; 24: 3; 30: 3; 36: 3; 42: 3; 48: 3; 54: 3; 60: 3; 66: 3; 72: 3
[7 empty] | 20-30 | 2 | 0: 3; 6: 3; 12: 3; 18: 3; 24: 3; 30: 3; 36: 3; 42: 3; 48: 3; 54: 3; 60: 3; 66: 3; 72: 3
| Number of gears |  |  | Area |  |  | 20-30 | 3 | 0: 3; 6: 3; 12: 3; 18: 3; 24: 3; 30: 3; 36: 3; 42: 3; 48: 3; 54: 3; 60: 3; 66: 3; 72: 3
|  | 1 |  |  | EUROPE |  | 20-30 | 4 | 0: 3; 6: 3; 12: 3; 18: 3; 24: 3; 30: 3; 36: 3; 42: 3; 48: 3; 54: 3; 60: 3; 66: 3; 72: 3
|  | 5 | X |  | CHINA | X | 20-30 | 5 | 0: 3; 6: 3; 12: 3; 18: 3; 24: 3; 30: 3; 36: 3; 42: 3; 48: 3; 54: 3; 60: 3; 66: 3; 72: 3
|  | 6 | X |  | North America |  | 20-30 | 6 | 0: 3; 6: 3; 12: 3; 18: 3; 24: 3; 30: 3; 36: 3; 42: 3; 48: 3; 54: 3; 60: 3; 66: 3; 72: 3
|  | 7 |  |  | LATAM |  | 20-30 | 7 | 0: 3; 6: 3; 12: 3; 18: 3; 24: 3; 30: 3; 36: 3; 42: 3; 48: 3; 54: 3; 60: 3; 66: 3; 72: 3
|  | 8 |  |  | India |  | 20-30 | 8 | 0: 3; 6: 3; 12: 3; 18: 3; 24: 3; 30: 3; 36: 3; 42: 3; 48: 3; 54: 3; 60: 3; 66: 3; 72: 3
|  | 9 |  |  | World |  | 30-40 | 1 | 0: 1; 6: 1; 12: 1; 18: 1; 24: 1; 30: 1; 36: 1; 42: 2; 48: 2; 54: 3; 60: 3; 66: 3; 72: 3
|  | 10 |  |  |  |  | 30-40 | 2 | 0: 1; 6: 1; 12: 1; 18: 1; 24: 1; 30: 1; 36: 1; 42: 1; 48: 2; 54: 3; 60: 3; 66: 3; 72: 3
[7 empty] | 30-40 | 3 | 0: 2; 6: 2; 12: 1; 18: 1; 24: 1; 30: 1; 36: 1; 42: 1; 48: 2; 54: 3; 60: 3; 66: 3; 72: 3
[7 empty] | 30-40 | 4 | 0: 2; 6: 2; 12: 2; 18: 1; 24: 1; 30: 1; 36: 1; 42: 1; 48: 2; 54: 3; 60: 3; 66: 3; 72: 3
[7 empty] | 30-40 | 5 | 0: 2; 6: 2; 12: 2; 18: 1; 24: 1; 30: 1; 36: 1; 42: 1; 48: 2; 54: 3; 60: 3; 66: 3; 72: 3
[7 empty] | 30-40 | 6 | 0: 2; 6: 2; 12: 2; 18: 1; 24: 1; 30: 1; 36: 1; 42: 1; 48: 2; 54: 3; 60: 3; 66: 3; 72: 3
[7 empty] | 30-40 | 7 | 0: 2; 6: 2; 12: 2; 18: 1; 24: 1; 30: 1; 36: 1; 42: 1; 48: 2; 54: 3; 60: 3; 66: 3; 72: 3
| Référence Ligne | Référence Colonne G-D |  |  |  |  | 30-40 | 8 | 0: 2; 6: 2; 12: 2; 18: 1; 24: 1; 30: 1; 36: 1; 42: 1; 48: 2; 54: 3; 60: 3; 66: 3; 72: 3
| Engine Speed | Throttle Position | Gear |  |  |  | 40-75 | 1 | 0: 3; 6: 3; 12: 3; 18: 3; 24: 3; 30: 3; 36: 3; 42: 3; 48: 3; 54: 3; 60: 3; 66: 3; 72: 3
| Verification Ligne | Verification Colonne G-D |  |  |  |  | 40-75 | 2 | 0: 3; 6: 3; 12: 3; 18: 3; 24: 3; 30: 3; 36: 3; 42: 3; 48: 3; 54: 3; 60: 3; 66: 3; 72: 3
| INTERVALLE | INTERVALLE | EGALITE |  |  |  | 40-75 | 3 | 0: 3; 6: 3; 12: 3; 18: 3; 24: 3; 30: 3; 36: 3; 42: 3; 48: 3; 54: 3; 60: 3; 66: 3; 72: 3
[7 empty] | 40-75 | 4 | 0: 3; 6: 3; 12: 3; 18: 3; 24: 3; 30: 3; 36: 3; 42: 3; 48: 3; 54: 3; 60: 3; 66: 3; 72: 3
[7 empty] | 40-75 | 5 | 0: 3; 6: 3; 12: 3; 18: 3; 24: 3; 30: 3; 36: 3; 42: 3; 48: 3; 54: 3; 60: 3; 66: 3; 72: 3
[7 empty] | 40-75 | 6 | 0: 3; 6: 3; 12: 3; 18: 3; 24: 3; 30: 3; 36: 3; 42: 3; 48: 3; 54: 3; 60: 3; 66: 3; 72: 3
[7 empty] | 40-75 | 7 | 0: 3; 6: 3; 12: 3; 18: 3; 24: 3; 30: 3; 36: 3; 42: 3; 48: 3; 54: 3; 60: 3; 66: 3; 72: 3
[7 empty] | 40-75 | 8 | 0: 3; 6: 3; 12: 3; 18: 3; 24: 3; 30: 3; 36: 3; 42: 3; 48: 3; 54: 3; 60: 3; 66: 3; 72: 3
[7 empty] | 75-110 | 1 | 0: 3; 6: 3; 12: 3; 18: 3; 24: 3; 30: 3; 36: 3; 42: 3; 48: 3; 54: 3; 60: 3; 66: 3; 72: 3
[7 empty] | 75-110 | 2 | 0: 3; 6: 3; 12: 3; 18: 3; 24: 3; 30: 3; 36: 3; 42: 3; 48: 3; 54: 3; 60: 3; 66: 3; 72: 3
[7 empty] | 75-110 | 3 | 0: 3; 6: 3; 12: 3; 18: 3; 24: 3; 30: 3; 36: 3; 42: 3; 48: 3; 54: 3; 60: 3; 66: 3; 72: 3
[7 empty] | 75-110 | 4 | 0: 3; 6: 3; 12: 3; 18: 3; 24: 3; 30: 3; 36: 3; 42: 3; 48: 3; 54: 3; 60: 3; 66: 3; 72: 3
[7 empty] | 75-110 | 5 | 0: 3; 6: 3; 12: 3; 18: 3; 24: 3; 30: 3; 36: 3; 42: 3; 48: 3; 54: 3; 60: 3; 66: 3; 72: 3
[7 empty] | 75-110 | 6 | 0: 3; 6: 3; 12: 3; 18: 3; 24: 3; 30: 3; 36: 3; 42: 3; 48: 3; 54: 3; 60: 3; 66: 3; 72: 3
[7 empty] | 75-110 | 7 | 0: 3; 6: 3; 12: 3; 18: 3; 24: 3; 30: 3; 36: 3; 42: 3; 48: 3; 54: 3; 60: 3; 66: 3; 72: 3
[7 empty] | 75-110 | 8 | 0: 3; 6: 3; 12: 3; 18: 3; 24: 3; 30: 3; 36: 3; 42: 3; 48: 3; 54: 3; 60: 3; 66: 3; 72: 3
Config n°5 : Automatic transmissions
| Engine type |  |  | Gearbox type |  |  | Veh. Speed (km/h) |  | 0 | 10 | 20 | 30 | 40 | 50 | 60 | 70 | 80 | 90 | 100 | 110 | 120 | 130 | 140 | 150 | 160 | 170 | 180 | 190 | 200 | 250
|  | GASOLINE | X |  | AT | X |  | Throttle
|  | DIESEL | X |  | EAT | X |  | 0-10 | 3 | 2 | 2 | 2 | 2 | 2 | 2 | 2 | 2 | 3 | 3 | 2 | 2 | 2 | 3 | 3 | 3 | 3 | 3 | 3 | 3
|  | ELEC BEV | X |  | EDCT | X |  | 10-20 | 2 | 1 | 1 | 1 | 1 | 1 | 2 | 1 | 2 | 2 | 3 | 2 | 2 | 3 | 3 | 3 | 3 | 3 | 3 | 3 | 3
[5 empty] | MANUAL GEARBOX |  |  | 20-30 | 2 | 1 | 1 | 1 | 1 | 1 | 1 | 2 | 2 | 2 | 2 | 2 | 1 | 3 | 3 | 3 | 3 | 3 | 3 | 3 | 3
[5 empty] | BEV | X |  | 30-40 | 2 | 1 | 1 | 1 | 1 | 1 | 1 | 2 | 2 | 2 | 2 | 2 | 2 | 3 | 3 | 3 | 3 | 3 | 3 | 3 | 3
[5 empty] | CVT | X |  | 40-50 | 2 | 2 | 1 | 1 | 1 | 1 | 1 | 2 | 2 | 3 | 2 | 3 | 2 | 3 | 3 | 3 | 3 | 3 | 3 | 3 | 3
[8 empty] | 50-60 | 2 | 2 | 2 | 1 | 1 | 1 | 1 | 1 | 1 | 2 | 2 | 2 | 3 | 3 | 3 | 3 | 3 | 3 | 3 | 3 | 3
[8 empty] | 60-70 | 3 | 2 | 2 | 2 | 2 | 2 | 2 | 2 | 2 | 2 | 2 | 2 | 2 | 3 | 3 | 3 | 3 | 3 | 3 | 3 | 3
[8 empty] | 70-80 | 3 | 2 | 2 | 2 | 2 | 2 | 2 | 2 | 2 | 2 | 2 | 2 | 2 | 3 | 3 | 3 | 3 | 3 | 3 | 3 | 3
[8 empty] | 80-90 | 3 | 2 | 2 | 2 | 2 | 2 | 2 | 2 | 2 | 2 | 2 | 2 | 2 | 2 | 3 | 3 | 3 | 3 | 3 | 3 | 3
[8 empty] | 90-99.7 | 3 | 3 | 3 | 2 | 2 | 2 | 3 | 2 | 2 | 2 | 3 | 3 | 2 | 3 | 3 | 3 | 3 | 3 | 3 | 3 | 3
| Number of gears |  |  | Area |  |  |  | 99.7-130 | 3 | 2 | 2 | 2 | 2 | 2 | 2 | 2 | 3 | 2 | 2 | 2 | 2 | 3 | 3 | 3 | 3 | 3 | 3 | 3 | 3
|  | 1 | X |  | EUROPE | X
|  | 5 | X |  | CHINA | X
|  | 6 | X |  | North America | X
|  | 7 | X |  | LATAM | X
|  | 8 | X |  | India | X
|  | 9 | X |  | World | X
|  | 10 | X
| Référence Ligne | Référence Colonne G-D
| Vehicle Speed | X | Throttle Position
| Verification Ligne | Verification Colonne G-D
| INTERVALLE | X | INTERVALLE
TIP OUT AT CONSTANT SPEED
Config n°1 : EUROPE Gasoline Manual gearbox
| Engine type |  |  | Gearbox type |  |  | Veh. Speed (km/h) |  | 0 | 6 | 12 | 18 | 24 | 30 | 36 | 42 | 48 | 54 | 60 | 66 | 72 | 78 | 84 | 90 | 96 | 102 | 108 | 114 | 120 | 126 | 132 | 138 | 200
|  | GASOLINE | X |  | AT |  |  | Throttle
|  | DIESEL |  |  | EAT |  |  | 0-6 | 2 | 2 | 1 | 1 | 1 | 1 | 1 | 1 | 1 | 1 | 1 | 1 | 1 | 2 | 2 | 2 | 2 | 2 | 2 | 3 | 3 | 3 | 3 | 3
|  | ELEC BEV |  |  | EDCT |  |  | 6-12 | 2 | 2 | 1 | 1 | 1 | 1 | 1 | 1 | 1 | 1 | 1 | 1 | 1 | 1 | 1 | 2 | 2 | 2 | 2 | 2 | 3 | 3 | 3 | 3
[5 empty] | MANUAL GEARBOX | X |  | 12-18 | 3 | 2 | 2 | 1 | 1 | 1 | 1 | 1 | 1 | 1 | 1 | 1 | 1 | 1 | 1 | 2 | 2 | 1 | 2 | 2 | 2 | 3 | 3 | 3
[5 empty] | BEV |  |  | 18-24 | 3 | 3 | 2 | 1 | 1 | 1 | 1 | 1 | 1 | 1 | 1 | 1 | 1 | 1 | 1 | 1 | 2 | 1 | 1 | 1 | 2 | 2 | 3 | 3
[5 empty] | CVT |  |  | 24-30 | 3 | 3 | 3 | 2 | 2 | 1 | 1 | 1 | 1 | 1 | 1 | 1 | 1 | 1 | 1 | 1 | 2 | 1 | 1 | 1 | 1 | 2 | 3 | 3
[8 empty] | 30-36 | 3 | 3 | 3 | 3 | 3 | 2 | 2 | 1 | 1 | 2 | 1 | 1 | 1 | 1 | 1 | 2 | 1 | 1 | 1 | 1 | 1 | 2 | 3 | 3
[8 empty] | 36-42 | 3 | 3 | 3 | 3 | 3 | 3 | 3 | 2 | 2 | 2 | 2 | 2 | 2 | 2 | 2 | 2 | 2 | 1 | 1 | 1 | 1 | 2 | 2 | 3
[8 empty] | 42-48 | 3 | 3 | 3 | 3 | 3 | 3 | 3 | 3 | 3 | 3 | 3 | 2 | 2 | 2 | 2 | 2 | 2 | 2 | 2 | 1 | 1 | 2 | 2 | 3
[8 empty] | 48-54 | 3 | 3 | 3 | 3 | 3 | 3 | 3 | 3 | 3 | 3 | 3 | 3 | 2 | 2 | 2 | 3 | 3 | 2 | 2 | 2 | 2 | 2 | 3 | 3
[8 empty] | 54-60 | 3 | 3 | 3 | 3 | 3 | 3 | 3 | 3 | 3 | 3 | 3 | 3 | 3 | 3 | 3 | 3 | 3 | 3 | 2 | 2 | 2 | 3 | 3 | 3
| Number of gears |  |  | Area |  |  |  | 60-66 | 3 | 3 | 3 | 3 | 3 | 3 | 3 | 3 | 3 | 3 | 3 | 3 | 3 | 3 | 3 | 3 | 3 | 3 | 2 | 3 | 2 | 3 | 3 | 3
|  | 1 |  |  | EUROPE | X |  | 66-72 | 3 | 3 | 3 | 3 | 3 | 3 | 3 | 3 | 3 | 3 | 3 | 3 | 3 | 3 | 3 | 3 | 3 | 3 | 3 | 3 | 2 | 3 | 3 | 3
|  | 5 | X |  | CHINA |  |  | 72-78 | 3 | 3 | 3 | 3 | 3 | 3 | 3 | 3 | 3 | 3 | 3 | 3 | 3 | 3 | 3 | 3 | 3 | 3 | 3 | 3 | 3 | 3 | 3 | 3
|  | 6 | X |  | North America | X |  | 78-84 | 3 | 3 | 3 | 3 | 3 | 3 | 3 | 3 | 3 | 3 | 3 | 3 | 3 | 3 | 3 | 3 | 3 | 3 | 3 | 3 | 3 | 3 | 3 | 3
|  | 7 |  |  | LATAM | X |  | 84-90 | 3 | 3 | 3 | 3 | 3 | 3 | 3 | 3 | 3 | 3 | 3 | 3 | 3 | 3 | 3 | 3 | 3 | 3 | 3 | 3 | 3 | 3 | 3 | 3
|  | 8 |  |  | India | X |  | 90-96 | 3 | 3 | 3 | 3 | 3 | 3 | 3 | 3 | 3 | 3 | 3 | 3 | 3 | 3 | 3 | 3 | 3 | 3 | 3 | 3 | 3 | 3 | 3 | 3
|  | 9 |  |  | World | X |  | 96-102 | 3 | 3 | 3 | 3 | 3 | 3 | 3 | 3 | 3 | 3 | 3 | 3 | 3 | 3 | 2 | 3 | 3 | 3 | 2 | 2 | 2 | 3 | 3 | 3
|  | 10 | [5 empty] | 102-108 | 3 | 3 | 3 | 3 | 3 | 3 | 3 | 3 | 3 | 3 | 3 | 3 | 3 | 3 | 3 | 3 | 3 | 3 | 3 | 3 | 3 | 3 | 3 | 3
[8 empty] | 108-112 | 3 | 3 | 3 | 3 | 3 | 3 | 3 | 3 | 3 | 3 | 3 | 3 | 3 | 3 | 3 | 3 | 3 | 3 | 3 | 3 | 3 | 3 | 3 | 3
| Référence Ligne | Référence Colonne G-D
| Vehicle Speed | X | Throttle Position
| Verification Ligne | Verification Colonne G-D
| INTERVALLE | X | INTERVALLE
Config n°2 : EUROPE DIESEL Manual gearbox
| Engine type |  |  | Gearbox type |  |  | Veh. Speed (km/h) |  | 0 | 6 | 12 | 18 | 24 | 30 | 36 | 42 | 48 | 54 | 60 | 66 | 72 | 78 | 84 | 90 | 96 | 102 | 108 | 114 | 120 | 126 | 132 | 138 | 200
|  | GASOLINE |  |  | AT |  |  | Throttle
|  | DIESEL | X |  | EAT |  |  | 0-6 | 2 | 2 | 1 | 1 | 1 | 1 | 1 | 1 | 1 | 1 | 1 | 1 | 1 | 2 | 2 | 2 | 2 | 2 | 2 | 3 | 3 | 3 | 3 | 3
|  | ELEC BEV |  |  | EDCT |  |  | 6-12 | 2 | 2 | 1 | 1 | 1 | 1 | 1 | 1 | 1 | 1 | 1 | 1 | 1 | 1 | 1 | 2 | 2 | 2 | 2 | 2 | 3 | 3 | 3 | 3
[5 empty] | MANUAL GEARBOX | X |  | 12-18 | 3 | 2 | 2 | 1 | 1 | 1 | 1 | 1 | 1 | 1 | 1 | 1 | 1 | 1 | 1 | 2 | 2 | 1 | 2 | 2 | 2 | 3 | 3 | 3
[5 empty] | BEV |  |  | 18-24 | 3 | 3 | 2 | 1 | 1 | 1 | 1 | 1 | 1 | 1 | 1 | 1 | 1 | 1 | 1 | 1 | 2 | 1 | 1 | 1 | 2 | 2 | 3 | 3
[5 empty] | CVT |  |  | 24-30 | 3 | 3 | 3 | 2 | 2 | 1 | 1 | 1 | 1 | 1 | 1 | 1 | 1 | 1 | 1 | 1 | 2 | 1 | 1 | 1 | 1 | 2 | 3 | 3
[8 empty] | 30-36 | 3 | 3 | 3 | 3 | 3 | 2 | 2 | 1 | 1 | 2 | 1 | 1 | 1 | 1 | 1 | 2 | 1 | 1 | 1 | 1 | 1 | 2 | 3 | 3
[8 empty] | 36-42 | 3 | 3 | 3 | 3 | 3 | 3 | 3 | 2 | 2 | 2 | 2 | 2 | 2 | 2 | 2 | 2 | 2 | 1 | 1 | 1 | 1 | 2 | 2 | 3
[8 empty] | 42-48 | 3 | 3 | 3 | 3 | 3 | 3 | 3 | 3 | 3 | 3 | 3 | 2 | 2 | 2 | 2 | 2 | 2 | 2 | 2 | 1 | 1 | 2 | 2 | 3
[8 empty] | 48-54 | 3 | 3 | 3 | 3 | 3 | 3 | 3 | 3 | 3 | 3 | 3 | 3 | 2 | 2 | 2 | 3 | 3 | 2 | 2 | 2 | 2 | 2 | 3 | 3
[8 empty] | 54-60 | 3 | 3 | 3 | 3 | 3 | 3 | 3 | 3 | 3 | 3 | 3 | 3 | 3 | 3 | 3 | 3 | 3 | 3 | 2 | 2 | 2 | 3 | 3 | 3
| Number of gears |  |  | Area |  |  |  | 60-66 | 3 | 3 | 3 | 3 | 3 | 3 | 3 | 3 | 3 | 3 | 3 | 3 | 3 | 3 | 3 | 3 | 3 | 3 | 2 | 3 | 2 | 3 | 3 | 3
|  | 1 |  |  | EUROPE | X |  | 66-72 | 3 | 3 | 3 | 3 | 3 | 3 | 3 | 3 | 3 | 3 | 3 | 3 | 3 | 3 | 3 | 3 | 3 | 3 | 3 | 3 | 2 | 3 | 3 | 3
|  | 5 | X |  | CHINA |  |  | 72-78 | 3 | 3 | 3 | 3 | 3 | 3 | 3 | 3 | 3 | 3 | 3 | 3 | 3 | 3 | 3 | 3 | 3 | 3 | 3 | 3 | 3 | 3 | 3 | 3
|  | 6 | X |  | North America | X |  | 78-84 | 3 | 3 | 3 | 3 | 3 | 3 | 3 | 3 | 3 | 3 | 3 | 3 | 3 | 3 | 3 | 3 | 3 | 3 | 3 | 3 | 3 | 3 | 3 | 3
|  | 7 |  |  | LATAM | X |  | 84-90 | 3 | 3 | 3 | 3 | 3 | 3 | 3 | 3 | 3 | 3 | 3 | 3 | 3 | 3 | 3 | 3 | 3 | 3 | 3 | 3 | 3 | 3 | 3 | 3
|  | 8 |  |  | India | X |  | 90-96 | 3 | 3 | 3 | 3 | 3 | 3 | 3 | 3 | 3 | 3 | 3 | 3 | 3 | 3 | 3 | 3 | 3 | 3 | 3 | 3 | 3 | 3 | 3 | 3
|  | 9 |  |  | World | X |  | 96-102 | 3 | 3 | 3 | 3 | 3 | 3 | 3 | 3 | 3 | 3 | 3 | 3 | 3 | 3 | 2 | 3 | 3 | 3 | 2 | 2 | 2 | 3 | 3 | 3
|  | 10 | [5 empty] | 102-108 | 3 | 3 | 3 | 3 | 3 | 3 | 3 | 3 | 3 | 3 | 3 | 3 | 3 | 3 | 3 | 3 | 3 | 3 | 3 | 3 | 3 | 3 | 3 | 3
[8 empty] | 108-112 | 3 | 3 | 3 | 3 | 3 | 3 | 3 | 3 | 3 | 3 | 3 | 3 | 3 | 3 | 3 | 3 | 3 | 3 | 3 | 3 | 3 | 3 | 3 | 3
| Référence Ligne | Référence Colonne G-D
| Vehicle Speed | X | Throttle Position
| Verification Ligne | Verification Colonne G-D
| INTERVALLE | X | INTERVALLE
Config n°3 : CHINA Gasoline Manual gearbox
| Engine type |  |  | Gearbox type |  |  | Eng. RPM |  | 0: 750; 6: 1125; 12: 1375; 18: 1625; 24: 1875; 30: 2250; 36: 2750; 42: 3250; 48: 3750; 54: 4250; 60: 4750; 66: 5250; 72: 5750; 78: 7000
|  | GASOLINE | X |  | AT |  |  | Gear
|  | DIESEL |  |  | EAT |  |  | 1 | 0: 2; 6: 2; 12: 2; 18: 2; 24: 2; 30: 3; 36: 3; 42: 3; 48: 3; 54: 3; 60: 3; 66: 3; 72: 3
|  | ELEC BEV |  |  | EDCT |  |  | 2 | 0: 1; 6: 1; 12: 1; 18: 2; 24: 2; 30: 2; 36: 3; 42: 3; 48: 3; 54: 3; 60: 3; 66: 3; 72: 3
[5 empty] | MANUAL GEARBOX | X |  | 3 | 0: 1; 6: 1; 12: 1; 18: 2; 24: 2; 30: 2; 36: 3; 42: 3; 48: 3; 54: 3; 60: 3; 66: 3; 72: 3
[5 empty] | BEV |  |  | 4 | 0: 1; 6: 1; 12: 1; 18: 2; 24: 2; 30: 2; 36: 3; 42: 3; 48: 3; 54: 3; 60: 3; 66: 3; 72: 3
[5 empty] | CVT |  |  | 5 | 0: 1; 6: 1; 12: 1; 18: 2; 24: 2; 30: 2; 36: 3; 42: 3; 48: 3; 54: 3; 60: 3; 66: 3; 72: 3
[8 empty] | 6 | 0: 1; 6: 1; 12: 1; 18: 2; 24: 2; 30: 2; 36: 3; 42: 3; 48: 3; 54: 3; 60: 3; 66: 3; 72: 3
[8 empty] | 7 | 0: 1; 6: 1; 12: 1; 18: 2; 24: 2; 30: 2; 36: 3; 42: 3; 48: 3; 54: 3; 60: 3; 66: 3; 72: 3
[8 empty] | 8 | 0: 1; 6: 1; 12: 1; 18: 2; 24: 2; 30: 2; 36: 3; 42: 3; 48: 3; 54: 3; 60: 3; 66: 3; 72: 3
| Number of gears |  |  | Area
|  | 1 |  |  | EUROPE
|  | 5 | X |  | CHINA | X
|  | 6 | X |  | North America
|  | 7 |  |  | LATAM
|  | 8 |  |  | India
|  | 9 |  |  | World
10
| Référence Ligne | Référence Colonne G-D
| Engine Speed | X | Gear
| Verification Ligne | Verification Colonne G-D
| INTERVALLE | X | EGALITE
Config n°4 : CHINA DIESEL Manual gearbox
| Engine type |  |  | Gearbox type |  |  | Eng. RPM |  | 0: 750; 6: 1125; 12: 1375; 18: 1625; 24: 1875; 30: 2250; 36: 2750; 42: 3250; 48: 3750; 54: 4250; 60: 4750; 66: 5250; 72: 5750; 78: 7000
|  | GASOLINE |  |  | AT |  |  | Gear
|  | DIESEL | X |  | EAT |  |  | 1 | 0: 3; 6: 3; 12: 3; 18: 3; 24: 3; 30: 3; 36: 3; 42: 3; 48: 3; 54: 3; 60: 3; 66: 3; 72: 3
|  | ELEC BEV |  |  | EDCT |  |  | 2 | 0: 3; 6: 3; 12: 3; 18: 3; 24: 3; 30: 3; 36: 3; 42: 3; 48: 3; 54: 3; 60: 3; 66: 3; 72: 3
[5 empty] | MANUAL GEARBOX | X |  | 3 | 0: 3; 6: 3; 12: 3; 18: 3; 24: 3; 30: 3; 36: 3; 42: 3; 48: 3; 54: 3; 60: 3; 66: 3; 72: 3
[5 empty] | BEV |  |  | 4 | 0: 3; 6: 3; 12: 3; 18: 3; 24: 3; 30: 3; 36: 3; 42: 3; 48: 3; 54: 3; 60: 3; 66: 3; 72: 3
[5 empty] | CVT |  |  | 5 | 0: 3; 6: 3; 12: 3; 18: 3; 24: 3; 30: 3; 36: 3; 42: 3; 48: 3; 54: 3; 60: 3; 66: 3; 72: 3
[8 empty] | 6 | 0: 3; 6: 3; 12: 3; 18: 3; 24: 3; 30: 3; 36: 3; 42: 3; 48: 3; 54: 3; 60: 3; 66: 3; 72: 3
[8 empty] | 7 | 0: 3; 6: 3; 12: 3; 18: 3; 24: 3; 30: 3; 36: 3; 42: 3; 48: 3; 54: 3; 60: 3; 66: 3; 72: 3
[8 empty] | 8 | 0: 3; 6: 3; 12: 3; 18: 3; 24: 3; 30: 3; 36: 3; 42: 3; 48: 3; 54: 3; 60: 3; 66: 3; 72: 3
| Number of gears |  |  | Area
|  | 1 |  |  | EUROPE
|  | 5 | X |  | CHINA | X
|  | 6 | X |  | North America
|  | 7 |  |  | LATAM
|  | 8 |  |  | India
|  | 9 |  |  | World
10
| Référence Ligne | Référence Colonne G-D
| Engine Speed | X | Gear
| Verification Ligne | Verification Colonne G-D
| INTERVALLE | X | EGALITE
Config n°5 : Automatic transmissions
| Engine type |  |  | Gearbox type |  |  | Veh. Speed (km/h) |  | 0 | 10 | 20 | 30 | 40 | 50 | 60 | 70 | 80 | 90 | 100 | 110 | 120 | 130 | 140 | 150 | 160 | 170 | 180 | 190 | 200 | 250
|  | GASOLINE | X |  | AT | X |  | Throttle
|  | DIESEL | X |  | EAT | X |  | 0-10 | 2 | 2 | 2 | 1 | 1 | 2 | 2 | 2 | 2 | 2 | 2 | 2 | 2 | 3 | 3 | 3 | 3 | 3 | 3 | 3 | 3
|  | ELEC BEV | X |  | EDCT | X |  | 10-20 | 3 | 2 | 1 | 1 | 1 | 1 | 1 | 1 | 1 | 1 | 1 | 1 | 1 | 3 | 3 | 3 | 3 | 3 | 3 | 3 | 3
[5 empty] | MANUAL GEARBOX |  |  | 20-30 | 3 | 3 | 2 | 1 | 1 | 1 | 1 | 1 | 1 | 1 | 1 | 1 | 1 | 2 | 3 | 3 | 3 | 3 | 3 | 3 | 3
[5 empty] | BEV | X |  | 30-40 | 3 | 3 | 3 | 3 | 2 | 2 | 2 | 2 | 2 | 2 | 1 | 1 | 1 | 2 | 3 | 3 | 3 | 3 | 3 | 3 | 3
[5 empty] | CVT | X |  | 40-50 | 3 | 3 | 3 | 3 | 3 | 3 | 3 | 3 | 2 | 2 | 2 | 1 | 2 | 3 | 3 | 3 | 3 | 3 | 3 | 3 | 3
[8 empty] | 50-60 | 3 | 3 | 3 | 3 | 3 | 3 | 3 | 3 | 3 | 3 | 3 | 2 | 3 | 3 | 3 | 3 | 3 | 3 | 3 | 3 | 3
[8 empty] | 60-70 | 3 | 3 | 3 | 3 | 3 | 3 | 3 | 3 | 3 | 3 | 3 | 3 | 3 | 3 | 3 | 3 | 3 | 3 | 3 | 3 | 3
[8 empty] | 70-80 | 3 | 3 | 3 | 3 | 3 | 3 | 3 | 3 | 3 | 3 | 3 | 3 | 3 | 3 | 3 | 3 | 3 | 3 | 3 | 3 | 3
[8 empty] | 80-90 | 3 | 3 | 3 | 3 | 3 | 3 | 3 | 3 | 3 | 3 | 3 | 3 | 3 | 3 | 3 | 3 | 3 | 3 | 3 | 3 | 3
[8 empty] | 90-99.7 | 3 | 3 | 3 | 3 | 3 | 3 | 3 | 3 | 3 | 3 | 3 | 3 | 3 | 3 | 3 | 3 | 3 | 3 | 3 | 3 | 3
| Number of gears |  |  | Area |  |  |  | 99.7-130 | 3 | 3 | 3 | 3 | 3 | 3 | 3 | 3 | 3 | 3 | 3 | 3 | 3 | 3 | 3 | 3 | 3 | 3 | 3 | 3 | 3
|  | 1 | X |  | EUROPE | X
|  | 5 | X |  | CHINA | X
|  | 6 | X |  | North America | X
|  | 7 | X |  | LATAM | X
|  | 8 | X |  | India | X
|  | 9 | X |  | World | X
|  | 10 | X
| Référence Ligne | Référence Colonne G-D
| Vehicle Speed | X | Throttle Position
| Verification Ligne | Verification Colonne G-D
| INTERVALLE | X | INTERVALLE
UPSHIFT
Config n°1 : MANUAL GEARBOX
| Engine type |  |  | Gearbox type |  |  | Veh. Speed (km/h) |  | 0 | 6 | 12 | 18 | 24 | 30 | 36 | 42 | 48 | 54 | 60 | 66 | 72 | 78 | 84 | 90 | 96 | 102 | 108 | 114 | 120 | 200
|  | GASOLINE | X |  | AT |  |  | Throttle
|  | DIESEL | X |  | EAT |  |  | 0-6 | 3 | 3 | 2 | 2 | 2 | 1 | 1 | 1 | 1 | 2 | 2 | 2 | 2 | 2 | 2 | 3 | 3 | 3 | 3 | 3 | 3
|  | ELEC BEV |  |  | EDCT |  |  | 6-12 | 3 | 3 | 2 | 2 | 2 | 1 | 1 | 1 | 1 | 2 | 2 | 2 | 2 | 2 | 3 | 3 | 3 | 3 | 3 | 3 | 3
[5 empty] | MANUAL GEARBOX | X |  | 12-18 | 3 | 2 | 1 | 1 | 1 | 1 | 1 | 1 | 1 | 1 | 2 | 2 | 2 | 2 | 2 | 3 | 3 | 3 | 3 | 3 | 3
[5 empty] | BEV |  |  | 18-24 | 3 | 2 | 1 | 1 | 1 | 1 | 1 | 1 | 1 | 1 | 1 | 1 | 2 | 2 | 2 | 3 | 3 | 3 | 3 | 3 | 3
[5 empty] | CVT |  |  | 24-30 | 3 | 2 | 1 | 1 | 1 | 1 | 1 | 1 | 1 | 1 | 1 | 1 | 2 | 2 | 2 | 2 | 3 | 3 | 3 | 3 | 3
[8 empty] | 30-36 | 3 | 2 | 1 | 1 | 1 | 1 | 1 | 1 | 1 | 1 | 1 | 1 | 2 | 2 | 2 | 2 | 2 | 3 | 3 | 3 | 3
[8 empty] | 36-42 | 3 | 3 | 1 | 1 | 1 | 1 | 1 | 1 | 1 | 1 | 1 | 1 | 2 | 2 | 2 | 2 | 2 | 2 | 2 | 3 | 3
[8 empty] | 42-48 | 3 | 3 | 1 | 1 | 1 | 1 | 1 | 1 | 1 | 1 | 2 | 1 | 2 | 2 | 2 | 2 | 3 | 3 | 3 | 3 | 3
[8 empty] | 48-54 | 3 | 3 | 2 | 1 | 1 | 1 | 1 | 1 | 1 | 2 | 2 | 2 | 2 | 2 | 2 | 3 | 3 | 2 | 2 | 3 | 3
[8 empty] | 54-60 | 3 | 3 | 2 | 1 | 1 | 1 | 1 | 1 | 2 | 2 | 2 | 2 | 2 | 2 | 2 | 3 | 3 | 2 | 2 | 3 | 3
| Number of gears |  |  | Area |  |  |  | 60-66 | 3 | 3 | 2 | 2 | 2 | 2 | 2 | 2 | 2 | 2 | 2 | 2 | 2 | 2 | 2 | 2 | 3 | 3 | 3 | 3 | 3
|  | 1 |  |  | EUROPE | X |  | 66-72 | 3 | 3 | 3 | 2 | 2 | 2 | 2 | 2 | 2 | 2 | 2 | 2 | 2 | 2 | 2 | 3 | 3 | 3 | 2 | 3 | 3
|  | 5 | X |  | CHINA | X |  | 72-78 | 3 | 3 | 3 | 2 | 2 | 2 | 2 | 2 | 2 | 2 | 2 | 2 | 2 | 2 | 3 | 3 | 3 | 3 | 3 | 3 | 3
|  | 6 | X |  | North America | X |  | 78-84 | 3 | 3 | 3 | 2 | 2 | 2 | 2 | 2 | 2 | 2 | 2 | 2 | 2 | 3 | 3 | 3 | 3 | 3 | 3 | 3 | 3
|  | 7 |  |  | LATAM | X |  | 84-90 | 3 | 3 | 3 | 2 | 3 | 2 | 2 | 2 | 2 | 2 | 3 | 3 | 2 | 3 | 3 | 3 | 3 | 3 | 3 | 3 | 3
|  | 8 |  |  | India | X |  | 90-96 | 3 | 3 | 3 | 3 | 3 | 2 | 2 | 3 | 2 | 2 | 2 | 3 | 3 | 3 | 3 | 3 | 3 | 3 | 3 | 3 | 3
|  | 9 |  |  | World | X |  | 96-102 | 3 | 3 | 3 | 2 | 2 | 2 | 2 | 2 | 2 | 2 | 2 | 2 | 2 | 2 | 2 | 2 | 2 | 2 | 2 | 2 | 2
|  | 10 | [5 empty] | 102-108 | 3 | 3 | 3 | 3 | 3 | 3 | 3 | 3 | 3 | 3 | 3 | 3 | 3 | 3 | 3 | 3 | 3 | 3 | 3 | 3 | 3
[8 empty] | 108-112 | 3 | 3 | 3 | 3 | 3 | 3 | 3 | 3 | 3 | 3 | 3 | 3 | 3 | 3 | 3 | 3 | 3 | 3 | 3 | 3 | 3
| Référence Ligne | Référence Colonne G-D
| Vehicle Speed | X | Throttle Position
| Verification Ligne | Verification Colonne G-D
| INTERVALLE | X | INTERVALLE
DASS ENG ON
Config n°1 : Global
| Engine type |  |  | Gearbox type |  |  | Throttle (%) |  | 0 | 10 | 20 | 30 | 40 | 50 | 60 | 70 | 80 | 90 | 99.7 | 120
|  | GASOLINE | X |  | AT | X | Pedal change time
|  | DIESEL | X |  | EAT | X |  | 0-0.5 | 1 | 1 | 1 | 1 | 1 | 1 | 2 | 2 | 2 | 3 | 2
|  | ELEC BEV | X |  | EDCT | X |  | 0.5-1 | 1 | 1 | 1 | 1 | 2 | 2 | 2 | 3 | 3 | 2 | 2
[5 empty] | MANUAL GEARBOX |  |  | 1-1.5 | 1 | 1 | 1 | 2 | 2 | 3 | 3 | 3 | 3 | 3 | 3
[5 empty] | BEV | X |  | 1.5-2 | 2 | 2 | 1 | 2 | 3 | 3 | 3 | 3 | 3 | 3 | 3
[5 empty] | CVT | X |  | 2-2.5 | 2 | 2 | 1 | 2 | 3 | 3 | 3 | 3 | 3 | 3 | 3
[8 empty] | 2.5-3 | 3 | 2 | 2 | 2 | 3 | 3 | 3 | 3 | 3 | 3 | 3
[8 empty] | 3-10 | 3 | 3 | 3 | 3 | 3 | 3 | 3 | 3 | 3 | 3 | 3
| Number of gears |  |  | Area
|  | 1 | X |  | EUROPE | X
|  | 5 | X |  | CHINA | X
|  | 6 | X |  | North America | X
|  | 7 | X |  | LATAM | X
|  | 8 | X |  | India | X
|  | 9 | X |  | World | X
|  | 10 | X
| Référence Ligne | Référence Colonne G-D
| Throttle Position | X | Pedal change time
| Verification Ligne | Verification Colonne G-D
| INTERVALLE | X | INTERVALLE
Config n°2 : MANUAL GEARBOX
| Engine type |  |  | Gearbox type |  |  | Throttle (%) |  | 0 | 6 | 12 | 18 | 24 | 30 | 36 | 42 | 48 | 54 | 60 | 66 | 72 | 78 | 84 | 90 | 96 | 102 | 112 | 118
|  | GASOLINE | X |  | AT
|  | DIESEL | X |  | EAT |  |  |  | 1 | 1 | 1 | 1 | 1 | 1 | 1 | 2 | 2 | 2 | 2 | 2 | 2 | 3 | 3 | 3 | 2 | 3 | 3
|  | ELEC BEV |  |  | EDCT
[5 empty] | MANUAL GEARBOX | X
BEV
CVT
| Number of gears |  |  | Area
|  | 1 |  |  | EUROPE | X
|  | 5 | X |  | CHINA | X
|  | 6 | X |  | North America | X
|  | 7 |  |  | LATAM | X
|  | 8 |  |  | India | X
|  | 9 |  |  | World | X
10
| Référence Ligne | Référence Colonne G-D
| Throttle Position | X | X
| Verification Ligne | Verification Colonne G-D
| INTERVALLE | X | X
DRIVE AWAY CREEP ENG ON
Config n°1 : Global
| Engine type |  |  | Gearbox type |  |  | X |  | 0: 0
|  | GASOLINE | X |  | AT | X | Throttle (%)
|  | DIESEL | X |  | EAT | X | bar: 0
|  | ELEC BEV | X |  | EDCT | X
[5 empty] | MANUAL GEARBOX | X
[5 empty] | BEV | X
[5 empty] | CVT | X
| Number of gears |  |  | Area
|  | 1 | X |  | EUROPE | X
|  | 5 | X |  | CHINA | X
|  | 6 | X |  | North America | X
|  | 7 | X |  | LATAM | X
|  | 8 | X |  | India | X
|  | 9 | X |  | World | X
|  | 10 | X
| Référence Ligne | Référence Colonne G-D
| Throttle Position | X | X
| Verification Ligne | Verification Colonne G-D
| EGALITE | X | X
ACCEL CST LOAD
Config n°1 : Global
| Engine type |  |  | Gearbox type |  |  | Veh. Speed (km/h) |  | 0 | 10 | 20 | 30 | 40 | 50 | 60 | 70 | 80 | 90 | 100 | 110 | 120 | 130 | 140 | 150 | 160 | 170 | 180 | 190 | 200 | 250
|  | GASOLINE | X |  | AT | X |  | Throttle
|  | DIESEL | X |  | EAT | X |  | 0-10 | 2 | 2 | 2 | 2 | 2 | 2 | 3 | 3 | 3 | 3 | 3 | 3 | 3 | 3 | 3 | 3 | 3 | 3 | 3 | 3 | 3
|  | ELEC BEV | X |  | EDCT | X |  | 10-20 | 1 | 1 | 1 | 1 | 1 | 1 | 1 | 2 | 2 | 2 | 2 | 2 | 3 | 3 | 3 | 3 | 3 | 3 | 3 | 3 | 3
[5 empty] | MANUAL GEARBOX |  |  | 20-30 | 1 | 1 | 1 | 1 | 1 | 1 | 1 | 1 | 1 | 2 | 2 | 2 | 2 | 3 | 3 | 3 | 3 | 3 | 3 | 3 | 3
[5 empty] | BEV | X |  | 30-40 | 2 | 1 | 1 | 1 | 1 | 1 | 1 | 1 | 1 | 2 | 2 | 2 | 2 | 3 | 3 | 3 | 3 | 3 | 3 | 3 | 3
[5 empty] | CVT | X |  | 40-50 | 3 | 2 | 2 | 1 | 1 | 1 | 2 | 2 | 2 | 2 | 2 | 2 | 2 | 3 | 3 | 3 | 3 | 3 | 3 | 3 | 3
[8 empty] | 50-60 | 3 | 3 | 3 | 2 | 2 | 2 | 2 | 2 | 2 | 2 | 2 | 2 | 2 | 3 | 3 | 3 | 3 | 3 | 3 | 3 | 3
[8 empty] | 60-70 | 3 | 3 | 3 | 3 | 3 | 2 | 3 | 3 | 3 | 3 | 3 | 3 | 3 | 3 | 3 | 3 | 3 | 3 | 3 | 3 | 3
[8 empty] | 70-80 | 3 | 3 | 3 | 3 | 3 | 3 | 3 | 3 | 3 | 3 | 3 | 3 | 3 | 3 | 3 | 3 | 3 | 3 | 3 | 3 | 3
[8 empty] | 80-90 | 3 | 3 | 3 | 3 | 3 | 3 | 3 | 3 | 3 | 3 | 3 | 3 | 3 | 3 | 3 | 3 | 3 | 3 | 3 | 3 | 3
[8 empty] | 90-99.7 | 3 | 3 | 3 | 3 | 3 | 3 | 3 | 3 | 3 | 3 | 3 | 3 | 3 | 3 | 3 | 3 | 3 | 3 | 3 | 3 | 3
| Number of gears |  |  | Area |  |  |  | 99.7-130 | 3 | 3 | 3 | 3 | 3 | 3 | 3 | 3 | 3 | 3 | 3 | 3 | 3 | 3 | 3 | 3 | 3 | 3 | 3 | 3 | 3
|  | 1 | X |  | EUROPE | X
|  | 5 | X |  | CHINA | X
|  | 6 | X |  | North America | X
|  | 7 | X |  | LATAM | X
|  | 8 | X |  | India | X
|  | 9 | X |  | World | X
|  | 10 | X
| Référence Ligne | Référence Colonne G-D
| Vehicle Speed | X | Throttle Position
| Verification Ligne | Verification Colonne G-D
| INTERVALLE | X | INTERVALLE
Config n°2 : MANUAL GEARBOX
| Engine type |  |  | Gearbox type |  |  | Veh. Speed (km/h) |  | 0 | 6 | 12 | 18 | 24 | 30 | 36 | 42 | 48 | 54 | 60 | 66 | 72 | 78 | 84 | 90 | 96 | 102 | 108 | 114 | 120 | 126 | 132 | 138 | 200
|  | GASOLINE | X |  | AT |  |  | Throttle
|  | DIESEL | X |  | EAT |  |  | 0-6 | 3 | 3 | 3 | 3 | 3 | 2 | 3 | 3 | 3 | 3 | 3 | 3 | 3 | 3 | 3 | 3 | 3 | 3 | 3 | 3 | 3 | 3 | 3 | 3
|  | ELEC BEV |  |  | EDCT |  |  | 6-12 | 2 | 2 | 2 | 2 | 2 | 2 | 2 | 2 | 2 | 2 | 2 | 2 | 2 | 2 | 2 | 2 | 3 | 3 | 3 | 3 | 3 | 3 | 3 | 3
[5 empty] | MANUAL GEARBOX | X |  | 12-18 | 2 | 2 | 1 | 1 | 1 | 1 | 1 | 1 | 1 | 1 | 2 | 2 | 2 | 2 | 2 | 2 | 2 | 2 | 2 | 2 | 3 | 3 | 3 | 3
[5 empty] | BEV |  |  | 18-24 | 2 | 2 | 1 | 1 | 1 | 1 | 1 | 1 | 1 | 1 | 1 | 2 | 2 | 2 | 2 | 2 | 2 | 2 | 2 | 3 | 2 | 3 | 3 | 3
[5 empty] | CVT |  |  | 24-30 | 3 | 2 | 1 | 1 | 1 | 1 | 1 | 1 | 1 | 1 | 1 | 1 | 2 | 2 | 2 | 2 | 2 | 2 | 2 | 2 | 3 | 2 | 3 | 3
[8 empty] | 30-36 | 3 | 2 | 1 | 1 | 1 | 1 | 1 | 1 | 1 | 1 | 1 | 1 | 1 | 1 | 2 | 2 | 2 | 2 | 2 | 2 | 2 | 3 | 3 | 3
[8 empty] | 36-42 | 3 | 2 | 2 | 1 | 1 | 1 | 1 | 1 | 1 | 1 | 1 | 1 | 1 | 1 | 2 | 2 | 2 | 2 | 2 | 2 | 2 | 2 | 3 | 3
[8 empty] | 42-48 | 3 | 3 | 2 | 2 | 1 | 1 | 1 | 1 | 1 | 1 | 1 | 1 | 1 | 2 | 2 | 2 | 2 | 2 | 2 | 2 | 2 | 2 | 3 | 3
[8 empty] | 48-54 | 3 | 3 | 2 | 2 | 2 | 2 | 1 | 1 | 1 | 1 | 1 | 2 | 2 | 2 | 2 | 2 | 2 | 2 | 2 | 2 | 2 | 2 | 3 | 3
[8 empty] | 54-60 | 3 | 3 | 3 | 2 | 2 | 2 | 2 | 2 | 2 | 2 | 2 | 2 | 2 | 2 | 2 | 2 | 2 | 2 | 2 | 2 | 2 | 3 | 3 | 3
| Number of gears |  |  | Area |  |  |  | 60-66 | 3 | 3 | 3 | 2 | 2 | 2 | 2 | 2 | 2 | 2 | 2 | 2 | 2 | 2 | 2 | 2 | 2 | 2 | 2 | 2 | 2 | 3 | 3 | 3
|  | 1 |  |  | EUROPE | X |  | 66-72 | 3 | 3 | 3 | 3 | 2 | 2 | 2 | 2 | 2 | 2 | 2 | 2 | 2 | 2 | 2 | 2 | 2 | 2 | 2 | 2 | 3 | 3 | 3 | 3
|  | 5 | X |  | CHINA | X |  | 72-78 | 3 | 3 | 3 | 3 | 3 | 2 | 2 | 2 | 2 | 2 | 2 | 2 | 2 | 2 | 3 | 2 | 2 | 2 | 2 | 2 | 3 | 3 | 3 | 3
|  | 6 | X |  | North America | X |  | 78-84 | 3 | 3 | 3 | 3 | 3 | 3 | 3 | 2 | 2 | 2 | 3 | 2 | 2 | 3 | 3 | 3 | 3 | 3 | 2 | 3 | 3 | 3 | 3 | 3
|  | 7 |  |  | LATAM | X |  | 84-90 | 3 | 3 | 3 | 3 | 3 | 3 | 3 | 2 | 3 | 3 | 3 | 2 | 3 | 3 | 3 | 3 | 3 | 3 | 2 | 3 | 3 | 3 | 3 | 3
|  | 8 |  |  | India | X |  | 90-96 | 3 | 3 | 3 | 3 | 3 | 3 | 3 | 3 | 3 | 3 | 3 | 3 | 3 | 3 | 3 | 3 | 3 | 3 | 3 | 3 | 3 | 3 | 3 | 3
|  | 9 |  |  | World | X |  | 96-102 | 3 | 3 | 2 | 2 | 2 | 2 | 2 | 2 | 2 | 2 | 2 | 2 | 2 | 2 | 2 | 2 | 2 | 2 | 2 | 2 | 2 | 3 | 3 | 3
|  | 10 | [5 empty] | 102-108 | 3 | 3 | 3 | 3 | 3 | 3 | 3 | 3 | 3 | 3 | 3 | 3 | 3 | 3 | 3 | 3 | 3 | 3 | 3 | 3 | 3 | 3 | 3 | 3
[8 empty] | 108-112 | 3 | 3 | 3 | 3 | 3 | 3 | 3 | 3 | 3 | 3 | 3 | 3 | 3 | 3 | 3 | 3 | 3 | 3 | 3 | 3 | 3 | 3 | 3 | 3
| Référence Ligne | Référence Colonne G-D
| Vehicle Speed | X | Throttle Position
| Verification Ligne | Verification Colonne G-D
| INTERVALLE | X | INTERVALLE
CST SPEED WITHOUT LOAD
Config n°1 : Global
| Engine type |  |  | Gearbox type |  |  | Veh. Speed (km/h) |  | 0 | 10 | 20 | 30 | 40 | 50 | 60 | 70 | 80 | 90 | 100 | 110 | 120 | 130 | 140 | 150 | 160 | 170 | 180 | 190 | 200 | 250
|  | GASOLINE | X |  | AT | X
|  | DIESEL | X |  | EAT | X |  |  | 1 | 1 | 1 | 1 | 1 | 3 | 3 | 3 | 3 | 3 | 3 | 3 | 3 | 3 | 3 | 3 | 3 | 3 | 3 | 3 | 3
|  | ELEC BEV | X |  | EDCT | X
MANUAL GEARBOX
[5 empty] | BEV | X
[5 empty] | CVT | X
| Number of gears |  |  | Area
|  | 1 | X |  | EUROPE | X
|  | 5 | X |  | CHINA | X
|  | 6 | X |  | North America | X
|  | 7 | X |  | LATAM | X
|  | 8 | X |  | India | X
|  | 9 | X |  | World | X
|  | 10 | X
| Référence Ligne | Référence Colonne G-D
| Vehicle Speed | X | X
| Verification Ligne | Verification Colonne G-D
| INTERVALLE | X | X
Config n°2 : MANUAL GEARBOX
| Engine type |  |  | Gearbox type |  |  | Veh. Speed (km/h) |  | 0 | 6 | 12 | 18 | 24 | 30 | 36 | 42 | 48 | 54 | 60 | 66 | 72 | 78 | 84 | 90 | 96 | 102 | 108 | 114 | 120 | 126 | 132 | 138 | 144 | 200
|  | GASOLINE | X |  | AT |  |  | Throttle
|  | DIESEL | X |  | EAT |  |  | 0-6 | 1 | 1 | 1 | 1 | 1 | 1 | 1 | 1 | 3 | 3 | 3 | 3 | 3 | 3 | 3 | 3 | 3 | 3 | 3 | 3 | 3 | 3 | 3 | 3 | 3
|  | ELEC BEV |  |  | EDCT |  |  | 6-12 | 3 | 3 | 3 | 3 | 3 | 3 | 3 | 3 | 3 | 3 | 3 | 3 | 3 | 3 | 3 | 3 | 3 | 3 | 3 | 3 | 3 | 3 | 3 | 3 | 3
[5 empty] | MANUAL GEARBOX | X |  | 12-18 | 3 | 3 | 3 | 3 | 3 | 3 | 3 | 3 | 3 | 3 | 3 | 3 | 3 | 3 | 3 | 3 | 3 | 3 | 3 | 3 | 3 | 3 | 3 | 3 | 3
[5 empty] | BEV |  |  | 18-24 | 3 | 3 | 3 | 3 | 3 | 3 | 3 | 3 | 3 | 3 | 3 | 3 | 3 | 3 | 3 | 3 | 3 | 3 | 3 | 3 | 3 | 3 | 3 | 3 | 3
[5 empty] | CVT |  |  | 24-30 | 3 | 3 | 3 | 3 | 3 | 3 | 3 | 3 | 3 | 3 | 3 | 3 | 3 | 3 | 3 | 3 | 3 | 3 | 3 | 3 | 3 | 3 | 3 | 3 | 3
[8 empty] | 30-36 | 3 | 3 | 3 | 3 | 3 | 3 | 3 | 3 | 3 | 3 | 3 | 3 | 3 | 3 | 3 | 3 | 3 | 3 | 3 | 3 | 3 | 3 | 3 | 3 | 3
[8 empty] | 36-42 | 3 | 3 | 3 | 3 | 3 | 3 | 3 | 3 | 3 | 3 | 3 | 3 | 3 | 3 | 3 | 3 | 3 | 3 | 3 | 3 | 3 | 3 | 3 | 3 | 3
[8 empty] | 42-48 | 3 | 3 | 3 | 3 | 3 | 3 | 3 | 3 | 3 | 3 | 3 | 3 | 3 | 3 | 3 | 3 | 3 | 3 | 3 | 3 | 3 | 3 | 3 | 3 | 3
[8 empty] | 48-54 | 3 | 3 | 3 | 3 | 3 | 3 | 3 | 3 | 3 | 3 | 3 | 3 | 3 | 3 | 3 | 3 | 3 | 3 | 3 | 3 | 3 | 3 | 3 | 3 | 3
[8 empty] | 54-60 | 3 | 3 | 3 | 3 | 3 | 3 | 3 | 3 | 3 | 3 | 3 | 3 | 3 | 3 | 3 | 3 | 3 | 3 | 3 | 3 | 3 | 3 | 3 | 3 | 3
| Number of gears |  |  | Area |  |  |  | 60-66 | 3 | 3 | 3 | 3 | 3 | 3 | 3 | 3 | 3 | 3 | 3 | 3 | 3 | 3 | 3 | 3 | 3 | 3 | 3 | 3 | 3 | 3 | 3 | 3 | 3
|  | 1 |  |  | EUROPE | X |  | 66-72 | 3 | 3 | 3 | 3 | 3 | 3 | 3 | 3 | 3 | 3 | 3 | 3 | 3 | 3 | 3 | 3 | 3 | 3 | 3 | 3 | 3 | 3 | 3 | 3 | 3
|  | 5 | X |  | CHINA | X |  | 72-78 | 3 | 3 | 3 | 3 | 3 | 3 | 3 | 3 | 3 | 3 | 3 | 3 | 3 | 3 | 3 | 3 | 3 | 3 | 3 | 3 | 3 | 3 | 3 | 3 | 3
|  | 6 | X |  | North America | X |  | 78-84 | 3 | 3 | 3 | 3 | 3 | 3 | 3 | 3 | 3 | 3 | 3 | 3 | 3 | 3 | 3 | 3 | 3 | 3 | 3 | 3 | 3 | 3 | 3 | 3 | 3
|  | 7 |  |  | LATAM | X |  | 84-90 | 3 | 3 | 3 | 3 | 3 | 3 | 3 | 3 | 3 | 3 | 3 | 3 | 3 | 3 | 3 | 3 | 3 | 3 | 3 | 3 | 3 | 3 | 3 | 3 | 3
|  | 8 |  |  | India | X |  | 90-96 | 3 | 3 | 3 | 3 | 3 | 3 | 3 | 3 | 3 | 3 | 3 | 3 | 3 | 3 | 3 | 3 | 3 | 3 | 3 | 3 | 3 | 3 | 3 | 3 | 3
|  | 9 |  |  | World | X |  | 96-102 | 3 | 3 | 3 | 3 | 3 | 3 | 3 | 3 | 3 | 3 | 3 | 3 | 3 | 3 | 3 | 3 | 3 | 3 | 3 | 3 | 3 | 3 | 3 | 3 | 3
|  | 10 | [5 empty] | 102-108 | 3 | 3 | 3 | 3 | 3 | 3 | 3 | 3 | 3 | 3 | 3 | 3 | 3 | 3 | 3 | 3 | 3 | 3 | 3 | 3 | 3 | 3 | 3 | 3 | 3
[8 empty] | 108-112 | 3 | 3 | 3 | 3 | 3 | 3 | 3 | 3 | 3 | 3 | 3 | 3 | 3 | 3 | 3 | 3 | 3 | 3 | 3 | 3 | 3 | 3 | 3 | 3 | 3
| Référence Ligne | Référence Colonne G-D
| Vehicle Speed | X | X
| Verification Ligne | Verification Colonne G-D
| INTERVALLE | X | X
CST SPEED CST LOAD
Config n°1 : Global
| Engine type |  |  | Gearbox type |  |  | Veh. Speed (km/h) |  | 0 | 10 | 20 | 30 | 40 | 50 | 60 | 70 | 80 | 90 | 100 | 110 | 120 | 130 | 140 | 150 | 160 | 170 | 180 | 190 | 200 | 250
|  | GASOLINE | X |  | AT | X |  | Throttle
|  | DIESEL | X |  | EAT | X |  | 0-20 | 2 | 1 | 1 | 1 | 1 | 1 | 1 | 1 | 1 | 1 | 1 | 1 | 1 | 3 | 3 | 3 | 3 | 3 | 3 | 3 | 3
|  | ELEC BEV | X |  | EDCT | X |  | 20-40 | 3 | 3 | 2 | 1 | 1 | 1 | 1 | 1 | 1 | 1 | 1 | 1 | 1 | 2 | 3 | 3 | 3 | 3 | 3 | 3 | 3
[5 empty] | MANUAL GEARBOX |  |  | 40-60 | 3 | 3 | 3 | 3 | 2 | 3 | 3 | 3 | 2 | 2 | 2 | 1 | 2 | 3 | 3 | 3 | 3 | 3 | 3 | 3 | 3
[5 empty] | BEV | X |  | 60-80 | 3 | 3 | 3 | 3 | 3 | 3 | 3 | 3 | 2 | 2 | 3 | 3 | 3 | 3 | 3 | 3 | 3 | 3 | 3 | 3 | 3
[5 empty] | CVT | X |  | 80-100 | 3 | 3 | 3 | 3 | 3 | 3 | 3 | 3 | 3 | 3 | 3 | 2 | 2 | 3 | 3 | 3 | 3 | 3 | 3 | 3 | 3
[8 empty] | 100-130 | 3 | 3 | 3 | 3 | 3 | 3 | 3 | 3 | 3 | 3 | 3 | 3 | 3 | 3 | 3 | 3 | 3 | 3 | 3 | 3 | 3
| Number of gears |  |  | Area
|  | 1 | X |  | EUROPE | X
|  | 5 | X |  | CHINA | X
|  | 6 | X |  | North America | X
|  | 7 | X |  | LATAM | X
|  | 8 | X |  | India | X
|  | 9 | X |  | World | X
|  | 10 | X
| Référence Ligne | Référence Colonne G-D
| Vehicle Speed | X | Throttle Position
| Verification Ligne | Verification Colonne G-D
| INTERVALLE | X | INTERVALLE
Config n°2 : MANUAL GEARBOX
| Engine type |  |  | Gearbox type |  |  | Veh. Speed (km/h) |  | 0 | 6 | 12 | 18 | 24 | 30 | 36 | 42 | 48 | 54 | 60 | 66 | 72 | 78 | 84 | 90 | 96 | 102 | 108 | 114 | 120 | 126 | 132 | 138 | 144 | 200
|  | GASOLINE | X |  | AT |  |  | Throttle
|  | DIESEL | X |  | EAT |  |  | 0-6 | 3 | 2 | 2 | 2 | 3 | 2 | 2 | 2 | 2 | 2 | 2 | 2 | 2 | 2 | 3 | 2 | 3 | 3 | 3 | 2 | 3 | 3 | 3 | 3 | 3
|  | ELEC BEV |  |  | EDCT |  |  | 6-12 | 3 | 2 | 2 | 2 | 2 | 2 | 1 | 1 | 1 | 1 | 1 | 1 | 1 | 1 | 2 | 2 | 2 | 2 | 2 | 2 | 3 | 2 | 3 | 3 | 3
[5 empty] | MANUAL GEARBOX | X |  | 12-18 | 3 | 2 | 2 | 1 | 1 | 1 | 1 | 1 | 1 | 1 | 1 | 1 | 1 | 1 | 1 | 2 | 2 | 2 | 2 | 2 | 2 | 2 | 3 | 3 | 3
[5 empty] | BEV |  |  | 18-24 | 3 | 3 | 2 | 2 | 1 | 1 | 1 | 1 | 1 | 1 | 1 | 1 | 1 | 1 | 1 | 1 | 1 | 1 | 1 | 2 | 1 | 1 | 2 | 3 | 3
[5 empty] | CVT |  |  | 24-30 | 3 | 3 | 3 | 2 | 2 | 1 | 1 | 1 | 1 | 1 | 1 | 1 | 1 | 1 | 1 | 1 | 1 | 1 | 1 | 1 | 1 | 1 | 2 | 2 | 3
[8 empty] | 30-36 | 3 | 3 | 3 | 3 | 2 | 2 | 1 | 1 | 1 | 2 | 1 | 1 | 1 | 1 | 1 | 1 | 1 | 1 | 1 | 1 | 1 | 1 | 2 | 2 | 3
[8 empty] | 36-42 | 3 | 3 | 3 | 3 | 3 | 3 | 2 | 2 | 2 | 2 | 2 | 1 | 1 | 1 | 1 | 2 | 2 | 1 | 1 | 1 | 1 | 1 | 1 | 2 | 3
[8 empty] | 42-48 | 3 | 3 | 3 | 3 | 3 | 3 | 3 | 3 | 3 | 3 | 3 | 2 | 2 | 2 | 1 | 2 | 2 | 2 | 1 | 1 | 1 | 1 | 2 | 3 | 3
[8 empty] | 48-54 | 3 | 3 | 3 | 3 | 3 | 3 | 3 | 3 | 3 | 3 | 3 | 3 | 2 | 2 | 2 | 3 | 2 | 2 | 2 | 2 | 1 | 2 | 3 | 3 | 3
[8 empty] | 54-60 | 3 | 3 | 3 | 3 | 3 | 3 | 3 | 3 | 3 | 3 | 3 | 3 | 2 | 3 | 2 | 3 | 3 | 2 | 2 | 2 | 2 | 2 | 3 | 3 | 3
| Number of gears |  |  | Area |  |  |  | 60-66 | 3 | 3 | 3 | 3 | 3 | 3 | 3 | 3 | 3 | 3 | 3 | 3 | 3 | 2 | 3 | 3 | 3 | 2 | 3 | 3 | 3 | 3 | 3 | 3 | 3
|  | 1 |  |  | EUROPE | X |  | 66-72 | 3 | 3 | 3 | 3 | 3 | 3 | 3 | 3 | 3 | 3 | 3 | 3 | 3 | 2 | 3 | 3 | 2 | 3 | 3 | 3 | 3 | 3 | 3 | 3 | 3
|  | 5 | X |  | CHINA | X |  | 72-78 | 3 | 3 | 3 | 3 | 3 | 3 | 3 | 3 | 3 | 3 | 3 | 3 | 3 | 3 | 3 | 3 | 2 | 3 | 3 | 3 | 3 | 3 | 3 | 3 | 3
|  | 6 | X |  | North America | X |  | 78-84 | 3 | 3 | 3 | 3 | 3 | 3 | 3 | 3 | 3 | 3 | 3 | 3 | 3 | 3 | 3 | 3 | 2 | 3 | 3 | 3 | 3 | 3 | 3 | 3 | 3
|  | 7 |  |  | LATAM | X |  | 84-90 | 3 | 3 | 3 | 3 | 3 | 3 | 3 | 3 | 3 | 3 | 3 | 3 | 3 | 3 | 3 | 3 | 3 | 3 | 3 | 3 | 3 | 3 | 3 | 3 | 3
|  | 8 |  |  | India | X |  | 90-96 | 3 | 3 | 3 | 3 | 3 | 3 | 3 | 3 | 3 | 3 | 3 | 3 | 3 | 3 | 3 | 3 | 2 | 3 | 3 | 3 | 3 | 3 | 3 | 3 | 3
|  | 9 |  |  | World | X |  | 96-102 | 3 | 3 | 3 | 3 | 3 | 3 | 3 | 3 | 3 | 3 | 3 | 3 | 3 | 2 | 3 | 3 | 2 | 3 | 3 | 3 | 2 | 3 | 3 | 3 | 3
|  | 10 | [5 empty] | 102-108 | 3 | 3 | 3 | 3 | 3 | 3 | 3 | 3 | 3 | 3 | 3 | 3 | 3 | 3 | 3 | 3 | 3 | 3 | 3 | 3 | 3 | 3 | 3 | 3 | 3
[8 empty] | 108-112 | 3 | 3 | 3 | 3 | 3 | 3 | 3 | 3 | 3 | 3 | 3 | 3 | 3 | 3 | 3 | 3 | 3 | 3 | 3 | 3 | 3 | 3 | 3 | 3 | 3
| Référence Ligne | Référence Colonne G-D
| Vehicle Speed | X | Throttle Position
| Verification Ligne | Verification Colonne G-D
| INTERVALLE | X | INTERVALLE
IDLE VEHICLE STATIONARY
Config n°1 : GLOBAL CONV OR XHEV AT
| Engine type |  |  | Gearbox type |  |  | X
|  | GASOLINE | X |  | AT | X | Selector Lever
|  | DIESEL | X |  | EAT | X |  | P | bar: 0
|  | ELEC BEV |  |  | EDCT | X |  | R | 0: 2
[5 empty] | MANUAL GEARBOX |  |  | N | bar: 0
[5 empty] | BEV |  |  | D | bar: 0
[5 empty] | CVT | X |  | M | 0: 3
| Number of gears |  |  | Area
|  | 1 | X |  | EUROPE | X
|  | 5 | X |  | CHINA | X
|  | 6 | X |  | North America | X
|  | 7 | X |  | LATAM | X
|  | 8 | X |  | India | X
|  | 9 | X |  | World | X
|  | 10 | X
| Référence Ligne | Référence Colonne G-D
| X | X | Selector_Lever_Position
| Verification Ligne | Verification Colonne G-D
| X | X | EGALITE
Config n°2 : MANUAL GEARBOX | bar: 0 to 126
| Engine type |  |  | Gearbox type |  |  | X
|  | GASOLINE | X |  | AT |  | Gear
|  | DIESEL | X |  | EAT |  |  | 0 | bar: 0
|  | ELEC BEV |  |  | EDCT |  |  | 1 | bar: 0
[5 empty] | MANUAL GEARBOX | X |  | 2 | bar: 0
BEV
CVT
| Number of gears |  |  | Area
|  | 1 |  |  | EUROPE | X
|  | 5 | X |  | CHINA | X
|  | 6 | X |  | North America | X
|  | 7 |  |  | LATAM | X
|  | 8 |  |  | India | X
|  | 9 |  |  | World | X
10
| Référence Ligne | Référence Colonne G-D
| X | X | Gear
| Verification Ligne | Verification Colonne G-D
| X | X | EGALITE
IDLE AIR COND ON-OFF
Config n°1 : GLOBAL CONV OR XHEV AT
| Engine type |  |  | Gearbox type |  |  | X
|  | GASOLINE | X |  | AT | X | Selector Lever
|  | DIESEL | X |  | EAT | X |  | P | bar: 0
|  | ELEC BEV |  |  | EDCT | X |  | R | 0: 3
[5 empty] | MANUAL GEARBOX |  |  | N | 0: 3
[5 empty] | BEV |  |  | D | bar: 0
[5 empty] | CVT | X |  | M | 0: 3
| Number of gears |  |  | Area
|  | 1 | X |  | EUROPE | X
|  | 5 | X |  | CHINA | X
|  | 6 | X |  | North America | X
|  | 7 | X |  | LATAM | X
|  | 8 | X |  | India | X
|  | 9 | X |  | World | X
|  | 10 | X
| Référence Ligne | Référence Colonne G-D
| X | X | Selector_Lever_Position
| Verification Ligne | Verification Colonne G-D
| X | X | EGALITE
Config n°2 : MANUAL GEARBOX | bar: 0 to 126
| Engine type |  |  | Gearbox type |  |  | X
|  | GASOLINE | X |  | AT |  | Gear
|  | DIESEL | X |  | EAT |  |  | 0 | bar: 0
|  | ELEC BEV |  |  | EDCT |  |  | 1 | bar: 0
[5 empty] | MANUAL GEARBOX | X |  | 2 | bar: 0
BEV
CVT
| Number of gears |  |  | Area
|  | 1 |  |  | EUROPE | X
|  | 5 | X |  | CHINA | X
|  | 6 | X |  | North America | X
|  | 7 |  |  | LATAM | X
|  | 8 |  |  | India | X
|  | 9 |  |  | World | X
10
| Référence Ligne | Référence Colonne G-D
| X | X | Gear
| Verification Ligne | Verification Colonne G-D
| X | X | EGALITE
CYLINDER DEACTIVATION
Config n°1 : ICE
| Engine type |  |  | Gearbox type |  |  | Veh. Speed (km/h) |  | 0 | 10 | 20 | 30 | 40 | 50 | 60 | 70 | 80 | 90 | 100 | 110 | 120 | 130 | 140 | 150 | 160 | 170 | 180 | 190 | 200 | 250
|  | GASOLINE | X |  | AT | X |  | Throttle
|  | DIESEL | X |  | EAT | X |  | 0-10 | 3 | 3 | 1 | 1 | 1 | 1 | 1 | 1 | 1 | 1 | 1 | 1 | 1 | 1 | 2 | 3 | 3 | 3 | 3 | 3 | 3
|  | ELEC BEV |  |  | EDCT | X |  | 10-20 | 3 | 3 | 1 | 1 | 3 | 2 | 2 | 3 | 2 | 1 | 3 | 3 | 3 | 3 | 3 | 3 | 3 | 3 | 3 | 3 | 3
[5 empty] | MANUAL GEARBOX | X |  | 20-30 | 3 | 3 | 3 | 1 | 2 | 2 | 3 | 3 | 3 | 1 | 3 | 2 | 3 | 3 | 3 | 3 | 3 | 3 | 3 | 3 | 3
[5 empty] | BEV |  |  | 30-40 | 3 | 3 | 2 | 3 | 2 | 3 | 2 | 3 | 3 | 2 | 3 | 2 | 3 | 3 | 3 | 3 | 3 | 3 | 3 | 3 | 3
[5 empty] | CVT | X |  | 40-50 | 3 | 3 | 3 | 2 | 2 | 3 | 1 | 3 | 3 | 2 | 3 | 3 | 3 | 3 | 3 | 3 | 3 | 3 | 3 | 3 | 3
[8 empty] | 50-60 | 3 | 3 | 3 | 2 | 3 | 3 | 2 | 3 | 3 | 3 | 3 | 3 | 3 | 3 | 3 | 3 | 3 | 3 | 3 | 3 | 3
[8 empty] | 60-70 | 3 | 3 | 3 | 3 | 2 | 3 | 2 | 3 | 3 | 3 | 3 | 3 | 3 | 3 | 3 | 3 | 3 | 3 | 3 | 3 | 3
[8 empty] | 70-80 | 3 | 3 | 3 | 3 | 2 | 3 | 3 | 3 | 3 | 3 | 3 | 3 | 3 | 3 | 3 | 3 | 3 | 3 | 3 | 3 | 3
[8 empty] | 80-90 | 3 | 3 | 3 | 3 | 3 | 3 | 3 | 3 | 3 | 3 | 3 | 3 | 3 | 3 | 3 | 3 | 3 | 3 | 3 | 3 | 3
[8 empty] | 90-99.7 | 3 | 3 | 3 | 3 | 2 | 3 | 2 | 3 | 3 | 2 | 3 | 3 | 3 | 3 | 3 | 3 | 3 | 3 | 3 | 3 | 3
| Number of gears |  |  | Area |  |  |  | 99.7-130 | 3 | 3 | 3 | 3 | 3 | 3 | 3 | 3 | 3 | 3 | 3 | 3 | 3 | 3 | 3 | 3 | 3 | 3 | 3 | 3 | 3
|  | 1 | X |  | EUROPE | X
|  | 5 | X |  | CHINA | X
|  | 6 | X |  | North America | X
|  | 7 | X |  | LATAM | X
|  | 8 | X |  | India | X
|  | 9 | X |  | World | X
|  | 10 | X
| Référence Ligne | Référence Colonne G-D
| Vehicle Speed | X | Throttle Position
| Verification Ligne | Verification Colonne G-D
| INTERVALLE | X | INTERVALLE
CYLINDER REACTIVATION
Config n°1 : ICE
| Engine type |  |  | Gearbox type |  |  | Veh. Speed (km/h) |  | 0 | 10 | 20 | 30 | 40 | 50 | 60 | 70 | 80 | 90 | 100 | 110 | 120 | 130 | 140 | 150 | 160 | 170 | 180 | 190 | 200 | 250
|  | GASOLINE | X |  | AT | X |  | Throttle
|  | DIESEL | X |  | EAT | X |  | 0-10 | 3 | 1 | 1 | 1 | 1 | 2 | 2 | 3 | 2 | 3 | 3 | 3 | 3 | 2 | 3 | 3 | 3 | 3 | 3 | 3 | 3
|  | ELEC BEV |  |  | EDCT | X |  | 10-20 | 3 | 3 | 2 | 1 | 2 | 2 | 1 | 3 | 2 | 1 | 2 | 3 | 3 | 3 | 3 | 3 | 3 | 3 | 3 | 3 | 3
[5 empty] | MANUAL GEARBOX | X |  | 20-30 | 3 | 3 | 2 | 3 | 1 | 2 | 1 | 3 | 2 | 1 | 1 | 2 | 3 | 3 | 3 | 3 | 3 | 3 | 3 | 3 | 3
[5 empty] | BEV |  |  | 30-40 | 3 | 3 | 2 | 1 | 2 | 3 | 1 | 3 | 2 | 2 | 3 | 2 | 3 | 3 | 3 | 3 | 3 | 3 | 3 | 3 | 3
[5 empty] | CVT | X |  | 40-50 | 3 | 3 | 1 | 1 | 1 | 3 | 1 | 3 | 3 | 1 | 3 | 2 | 2 | 3 | 3 | 3 | 3 | 3 | 3 | 3 | 3
[8 empty] | 50-60 | 3 | 3 | 2 | 2 | 1 | 3 | 1 | 3 | 3 | 1 | 3 | 2 | 2 | 3 | 3 | 3 | 3 | 3 | 3 | 3 | 3
[8 empty] | 60-70 | 3 | 3 | 2 | 2 | 2 | 3 | 1 | 3 | 3 | 3 | 3 | 3 | 3 | 3 | 3 | 3 | 3 | 3 | 3 | 3 | 3
[8 empty] | 70-80 | 3 | 3 | 2 | 2 | 1 | 3 | 1 | 3 | 3 | 2 | 3 | 2 | 3 | 3 | 3 | 3 | 3 | 3 | 3 | 3 | 3
[8 empty] | 80-90 | 3 | 3 | 3 | 3 | 3 | 3 | 3 | 3 | 3 | 3 | 3 | 3 | 3 | 3 | 3 | 3 | 3 | 3 | 3 | 3 | 3
[8 empty] | 90-99.7 | 3 | 3 | 2 | 2 | 1 | 3 | 1 | 3 | 3 | 2 | 3 | 3 | 3 | 3 | 3 | 3 | 3 | 3 | 3 | 3 | 3
| Number of gears |  |  | Area |  |  |  | 99.7-130 | 3 | 3 | 3 | 3 | 3 | 3 | 3 | 3 | 3 | 3 | 3 | 3 | 3 | 3 | 3 | 3 | 3 | 3 | 3 | 3 | 3
|  | 1 | X |  | EUROPE | X
|  | 5 | X |  | CHINA | X
|  | 6 | X |  | North America | X
|  | 7 | X |  | LATAM | X
|  | 8 | X |  | India | X
|  | 9 | X |  | World | X
|  | 10 | X
| Référence Ligne | Référence Colonne G-D
| Vehicle Speed | X | Throttle Position
| Verification Ligne | Verification Colonne G-D
| INTERVALLE | X | INTERVALLE
DASS ENG ON - COLD
Config n°1 : Global
| Engine type |  |  | Gearbox type |  |  | Throttle (%) |  | 0 | 10 | 20 | 30 | 40 | 50 | 60 | 70 | 80 | 90 | 99.7 | 120
|  | GASOLINE | X |  | AT | X | Pedal change time
|  | DIESEL | X |  | EAT | X |  | 0-0.5 | 1 | 1 | 1 | 1 | 1 | 1 | 2 | 2 | 2 | 3 | 2
|  | ELEC BEV | X |  | EDCT | X |  | 0.5-1 | 1 | 1 | 1 | 1 | 2 | 2 | 2 | 3 | 3 | 2 | 2
[5 empty] | MANUAL GEARBOX |  |  | 1-1.5 | 1 | 1 | 1 | 2 | 2 | 3 | 3 | 3 | 3 | 3 | 3
[5 empty] | BEV | X |  | 1.5-2 | 2 | 2 | 1 | 2 | 3 | 3 | 3 | 3 | 3 | 3 | 3
[5 empty] | CVT | X |  | 2-2.5 | 2 | 2 | 1 | 2 | 3 | 3 | 3 | 3 | 3 | 3 | 3
[8 empty] | 2.5-3 | 3 | 2 | 2 | 2 | 3 | 3 | 3 | 3 | 3 | 3 | 3
[8 empty] | 3-10 | 3 | 3 | 3 | 3 | 3 | 3 | 3 | 3 | 3 | 3 | 3
| Number of gears |  |  | Area
|  | 1 | X |  | EUROPE | X
|  | 5 | X |  | CHINA | X
|  | 6 | X |  | North America | X
|  | 7 | X |  | LATAM | X
|  | 8 | X |  | India | X
|  | 9 | X |  | World | X
|  | 10 | X
| Référence Ligne | Référence Colonne G-D
| Throttle Position | X | Pedal change time
| Verification Ligne | Verification Colonne G-D
| INTERVALLE | X | INTERVALLE
Config n°2 : MANUAL GEARBOX
| Engine type |  |  | Gearbox type |  |  | Throttle (%) |  | 0 | 10 | 20 | 30 | 40 | 50 | 60 | 70 | 80 | 90 | 99.7 | 120
|  | GASOLINE | X |  | AT
|  | DIESEL | X |  | EAT |  |  |  | 1 | 1 | 1 | 1 | 1 | 1 | 2 | 2 | 2 | 3 | 2
|  | ELEC BEV |  |  | EDCT
[5 empty] | MANUAL GEARBOX | X
BEV
CVT
| Number of gears |  |  | Area
|  | 1 |  |  | EUROPE | X
|  | 5 | X |  | CHINA | X
|  | 6 | X |  | North America | X
|  | 7 |  |  | LATAM | X
|  | 8 |  |  | India | X
|  | 9 |  |  | World | X
10
| Référence Ligne | Référence Colonne G-D
| Throttle Position | X | X
| Verification Ligne | Verification Colonne G-D
| INTERVALLE | X | X
DRIVE AWAY CREEP ENG ON - COLD
Config n°1 : Global
| Engine type |  |  | Gearbox type |  |  | X |  | 0: 0
|  | GASOLINE | X |  | AT | X | Throttle (%)
|  | DIESEL | X |  | EAT | X | bar: 0
|  | ELEC BEV | X |  | EDCT | X
[5 empty] | MANUAL GEARBOX | X
[5 empty] | BEV | X
[5 empty] | CVT | X
| Number of gears |  |  | Area
|  | 1 | X |  | EUROPE | X
|  | 5 | X |  | CHINA | X
|  | 6 | X |  | North America | X
|  | 7 | X |  | LATAM | X
|  | 8 | X |  | India | X
|  | 9 | X |  | World | X
|  | 10 | X
| Référence Ligne | Référence Colonne G-D
| Throttle Position | X | X
| Verification Ligne | Verification Colonne G-D
| EGALITE | X | X
ACCEL CST LOAD - COLD
Config n°1 : Global
| Engine type |  |  | Gearbox type |  |  | Veh. Speed (km/h) |  | 0 | 10 | 20 | 30 | 40 | 50 | 60 | 70 | 80 | 90 | 100 | 110 | 120 | 130 | 140 | 150 | 160 | 170 | 180 | 190 | 200 | 250
|  | GASOLINE | X |  | AT | X |  | Throttle
|  | DIESEL | X |  | EAT | X |  | 0-10 | 2 | 2 | 2 | 2 | 2 | 2 | 3 | 3 | 3 | 3 | 3 | 3 | 3 | 3 | 3 | 3 | 3 | 3 | 3 | 3 | 3
|  | ELEC BEV | X |  | EDCT | X |  | 10-20 | 1 | 1 | 1 | 1 | 1 | 1 | 1 | 2 | 2 | 2 | 2 | 2 | 3 | 3 | 3 | 3 | 3 | 3 | 3 | 3 | 3
[5 empty] | MANUAL GEARBOX | X |  | 20-30 | 1 | 1 | 1 | 1 | 1 | 1 | 1 | 1 | 1 | 2 | 2 | 2 | 2 | 3 | 3 | 3 | 3 | 3 | 3 | 3 | 3
[5 empty] | BEV | X |  | 30-40 | 2 | 1 | 1 | 1 | 1 | 1 | 1 | 1 | 1 | 2 | 2 | 2 | 2 | 3 | 3 | 3 | 3 | 3 | 3 | 3 | 3
[5 empty] | CVT | X |  | 40-50 | 3 | 2 | 2 | 1 | 1 | 1 | 2 | 2 | 2 | 2 | 2 | 2 | 2 | 3 | 3 | 3 | 3 | 3 | 3 | 3 | 3
[8 empty] | 50-60 | 3 | 3 | 3 | 2 | 2 | 2 | 2 | 2 | 2 | 2 | 2 | 2 | 2 | 3 | 3 | 3 | 3 | 3 | 3 | 3 | 3
[8 empty] | 60-70 | 3 | 3 | 3 | 3 | 3 | 2 | 3 | 3 | 3 | 3 | 3 | 3 | 3 | 3 | 3 | 3 | 3 | 3 | 3 | 3 | 3
[8 empty] | 70-80 | 3 | 3 | 3 | 3 | 3 | 3 | 3 | 3 | 3 | 3 | 3 | 3 | 3 | 3 | 3 | 3 | 3 | 3 | 3 | 3 | 3
[8 empty] | 80-90 | 3 | 3 | 3 | 3 | 3 | 3 | 3 | 3 | 3 | 3 | 3 | 3 | 3 | 3 | 3 | 3 | 3 | 3 | 3 | 3 | 3
[8 empty] | 90-99.7 | 3 | 3 | 3 | 3 | 3 | 3 | 3 | 3 | 3 | 3 | 3 | 3 | 3 | 3 | 3 | 3 | 3 | 3 | 3 | 3 | 3
| Number of gears |  |  | Area |  |  |  | 99.7-130 | 3 | 3 | 3 | 3 | 3 | 3 | 3 | 3 | 3 | 3 | 3 | 3 | 3 | 3 | 3 | 3 | 3 | 3 | 3 | 3 | 3
|  | 1 | X |  | EUROPE | X
|  | 5 | X |  | CHINA | X
|  | 6 | X |  | North America | X
|  | 7 | X |  | LATAM | X
|  | 8 | X |  | India | X
|  | 9 | X |  | World | X
|  | 10 | X
| Référence Ligne | Référence Colonne G-D
| Vehicle Speed | X | Throttle Position
| Verification Ligne | Verification Colonne G-D
| INTERVALLE | X | INTERVALLE
CST SPEED WITHOUT LOAD - COLD
Config n°1 : Global
| Engine type |  |  | Gearbox type |  |  | Veh. Speed (km/h) |  | 0 | 10 | 20 | 30 | 40 | 50 | 60 | 70 | 80 | 90 | 100 | 110 | 120 | 130 | 140 | 150 | 160 | 170 | 180 | 190 | 200 | 250
|  | GASOLINE | X |  | AT | X |  | Throttle
|  | DIESEL | X |  | EAT | X |  | 0-10 | 1 | 1 | 1 | 1 | 1 | 3 | 3 | 3 | 3 | 3 | 3 | 3 | 3 | 3 | 3 | 3 | 3 | 3 | 3 | 3 | 3
|  | ELEC BEV | X |  | EDCT | X |  | 10-20 | 3 | 3 | 3 | 3 | 3 | 3 | 3 | 3 | 3 | 3 | 3 | 3 | 3 | 3 | 3 | 3 | 3 | 3 | 3 | 3 | 3
[5 empty] | MANUAL GEARBOX | X |  | 20-30 | 3 | 3 | 3 | 3 | 3 | 3 | 3 | 3 | 3 | 3 | 3 | 3 | 3 | 3 | 3 | 3 | 3 | 3 | 3 | 3 | 3
[5 empty] | BEV | X |  | 30-40 | 3 | 3 | 3 | 3 | 3 | 3 | 3 | 3 | 3 | 3 | 3 | 3 | 3 | 3 | 3 | 3 | 3 | 3 | 3 | 3 | 3
[5 empty] | CVT | X |  | 40-50 | 3 | 3 | 3 | 3 | 3 | 3 | 3 | 3 | 3 | 3 | 3 | 3 | 3 | 3 | 3 | 3 | 3 | 3 | 3 | 3 | 3
[8 empty] | 50-60 | 3 | 3 | 3 | 3 | 3 | 3 | 3 | 3 | 3 | 3 | 3 | 3 | 3 | 3 | 3 | 3 | 3 | 3 | 3 | 3 | 3
[8 empty] | 60-70 | 3 | 3 | 3 | 3 | 3 | 3 | 3 | 3 | 3 | 3 | 3 | 3 | 3 | 3 | 3 | 3 | 3 | 3 | 3 | 3 | 3
[8 empty] | 70-80 | 3 | 3 | 3 | 3 | 3 | 3 | 3 | 3 | 3 | 3 | 3 | 3 | 3 | 3 | 3 | 3 | 3 | 3 | 3 | 3 | 3
[8 empty] | 80-90 | 3 | 3 | 3 | 3 | 3 | 3 | 3 | 3 | 3 | 3 | 3 | 3 | 3 | 3 | 3 | 3 | 3 | 3 | 3 | 3 | 3
[8 empty] | 90-99.7 | 3 | 3 | 3 | 3 | 3 | 3 | 3 | 3 | 3 | 3 | 3 | 3 | 3 | 3 | 3 | 3 | 3 | 3 | 3 | 3 | 3
| Number of gears |  |  | Area |  |  |  | 99.7-130 | 3 | 3 | 3 | 3 | 3 | 3 | 3 | 3 | 3 | 3 | 3 | 3 | 3 | 3 | 3 | 3 | 3 | 3 | 3 | 3 | 3
|  | 1 | X |  | EUROPE | X
|  | 5 | X |  | CHINA | X
|  | 6 | X |  | North America | X
|  | 7 | X |  | LATAM | X
|  | 8 | X |  | India | X
|  | 9 | X |  | World | X
|  | 10 | X
| Référence Ligne | Référence Colonne G-D
| Vehicle Speed | X | Throttle Position
| Verification Ligne | Verification Colonne G-D
| INTERVALLE | X | INTERVALLE
CST SPEED CST LOAD - COLD
Config n°1 : Global
| Engine type |  |  | Gearbox type |  |  | Veh. Speed (km/h) |  | 0 | 10 | 20 | 30 | 40 | 50 | 60 | 70 | 80 | 90 | 100 | 110 | 120 | 130 | 140 | 150 | 160 | 170 | 180 | 190 | 200 | 250
|  | GASOLINE | X |  | AT | X |  | Throttle
|  | DIESEL | X |  | EAT | X |  | 0-10 | 2 | 2 | 2 | 1 | 1 | 2 | 2 | 2 | 2 | 2 | 2 | 2 | 2 | 3 | 3 | 3 | 3 | 3 | 3 | 3 | 3
|  | ELEC BEV | X |  | EDCT | X |  | 10-20 | 3 | 2 | 1 | 1 | 1 | 1 | 1 | 1 | 1 | 1 | 1 | 1 | 1 | 3 | 3 | 3 | 3 | 3 | 3 | 3 | 3
[5 empty] | MANUAL GEARBOX | X |  | 20-30 | 3 | 3 | 2 | 1 | 1 | 1 | 1 | 1 | 1 | 1 | 1 | 1 | 1 | 2 | 3 | 3 | 3 | 3 | 3 | 3 | 3
[5 empty] | BEV | X |  | 30-40 | 3 | 3 | 3 | 3 | 2 | 2 | 2 | 2 | 2 | 2 | 1 | 1 | 1 | 2 | 3 | 3 | 3 | 3 | 3 | 3 | 3
[5 empty] | CVT | X |  | 40-50 | 3 | 3 | 3 | 3 | 3 | 3 | 3 | 3 | 2 | 2 | 2 | 1 | 2 | 3 | 3 | 3 | 3 | 3 | 3 | 3 | 3
[8 empty] | 50-60 | 3 | 3 | 3 | 3 | 3 | 3 | 3 | 3 | 3 | 3 | 3 | 2 | 3 | 3 | 3 | 3 | 3 | 3 | 3 | 3 | 3
[8 empty] | 60-70 | 3 | 3 | 3 | 3 | 3 | 3 | 3 | 3 | 3 | 3 | 3 | 3 | 3 | 3 | 3 | 3 | 3 | 3 | 3 | 3 | 3
[8 empty] | 70-80 | 3 | 3 | 3 | 3 | 3 | 3 | 3 | 3 | 3 | 3 | 3 | 3 | 3 | 3 | 3 | 3 | 3 | 3 | 3 | 3 | 3
[8 empty] | 80-90 | 3 | 3 | 3 | 3 | 3 | 3 | 3 | 3 | 3 | 3 | 3 | 3 | 3 | 3 | 3 | 3 | 3 | 3 | 3 | 3 | 3
[8 empty] | 90-99.7 | 3 | 3 | 3 | 3 | 3 | 3 | 3 | 3 | 3 | 3 | 3 | 3 | 3 | 3 | 3 | 3 | 3 | 3 | 3 | 3 | 3
| Number of gears |  |  | Area |  |  |  | 99.7-130 | 3 | 3 | 3 | 3 | 3 | 3 | 3 | 3 | 3 | 3 | 3 | 3 | 3 | 3 | 3 | 3 | 3 | 3 | 3 | 3 | 3
|  | 1 | X |  | EUROPE | X
|  | 5 | X |  | CHINA | X
|  | 6 | X |  | North America | X
|  | 7 | X |  | LATAM | X
|  | 8 | X |  | India | X
|  | 9 | X |  | World | X
|  | 10 | X
| Référence Ligne | Référence Colonne G-D
| Vehicle Speed | X | Throttle Position
| Verification Ligne | Verification Colonne G-D
| INTERVALLE | X | INTERVALLE
IDLE VEHICLE STATIONARY - COLD
Config n°1 : GLOBAL CONV OR XHEV AT
| Engine type |  |  | Gearbox type |  |  | X
|  | GASOLINE | X |  | AT | X | Selector Lever
|  | DIESEL | X |  | EAT | X |  | P | bar: 0
|  | ELEC BEV |  |  | EDCT | X |  | R | 0: 2
[5 empty] | MANUAL GEARBOX |  |  | N | bar: 0
[5 empty] | BEV |  |  | D | bar: 0
[5 empty] | CVT | X |  | M | 0: 3
| Number of gears |  |  | Area
|  | 1 | X |  | EUROPE | X
|  | 5 | X |  | CHINA | X
|  | 6 | X |  | North America | X
|  | 7 | X |  | LATAM | X
|  | 8 | X |  | India | X
|  | 9 | X |  | World | X
|  | 10 | X
| Référence Ligne | Référence Colonne G-D
| X | X | Selector_Lever_Position
| Verification Ligne | Verification Colonne G-D
| X | X | EGALITE
Config n°2 : MANUAL GEARBOX
| Engine type |  |  | Gearbox type |  |  | X
|  | GASOLINE | X |  | AT |  | Gear
|  | DIESEL | X |  | EAT |  |  | 0 | bar: 0
|  | ELEC BEV |  |  | EDCT |  |  | 1 | bar: 0
[5 empty] | MANUAL GEARBOX | X |  | 2 | bar: 0
BEV
CVT
| Number of gears |  |  | Area
|  | 1 |  |  | EUROPE | X
|  | 5 | X |  | CHINA | X
|  | 6 | X |  | North America | X
|  | 7 |  |  | LATAM | X
|  | 8 |  |  | India | X
|  | 9 |  |  | World | X
10
| Référence Ligne | Référence Colonne G-D
| X | X | Gear
| Verification Ligne | Verification Colonne G-D
| X | X | EGALITE
IDLE AIR COND ON-OFF - COLD
Config n°1 : GLOBAL CONV OR XHEV AT
| Engine type |  |  | Gearbox type |  |  | X
|  | GASOLINE | X |  | AT | X | Selector Lever
|  | DIESEL | X |  | EAT | X |  | P | bar: 0
|  | ELEC BEV |  |  | EDCT | X |  | R | 0: 3
[5 empty] | MANUAL GEARBOX |  |  | N | 0: 3
[5 empty] | BEV |  |  | D | bar: 0
[5 empty] | CVT | X |  | M | 0: 3
| Number of gears |  |  | Area
|  | 1 | X |  | EUROPE | X
|  | 5 | X |  | CHINA | X
|  | 6 | X |  | North America | X
|  | 7 | X |  | LATAM | X
|  | 8 | X |  | India | X
|  | 9 | X |  | World | X
|  | 10 | X
| Référence Ligne | Référence Colonne G-D
| X | X | Selector_Lever_Position
| Verification Ligne | Verification Colonne G-D
| X | X | EGALITE
Config n°2 : MANUAL GEARBOX
| Engine type |  |  | Gearbox type |  |  | X
|  | GASOLINE | X |  | AT |  | Gear
|  | DIESEL | X |  | EAT |  |  | 0 | bar: 0
|  | ELEC BEV |  |  | EDCT |  |  | 1 | bar: 0
[5 empty] | MANUAL GEARBOX | X |  | 2 | bar: 0
BEV
CVT
| Number of gears |  |  | Area
|  | 1 |  |  | EUROPE | X
|  | 5 | X |  | CHINA | X
|  | 6 | X |  | North America | X
|  | 7 |  |  | LATAM | X
|  | 8 |  |  | India | X
|  | 9 |  |  | World | X
10
| Référence Ligne | Référence Colonne G-D
| X | X | Gear
| Verification Ligne | Verification Colonne G-D
| X | X | EGALITE
CYLINDER DEACTIVATION - COLD
Config n°1 : ICE
| Engine type |  |  | Gearbox type |  |  | Veh. Speed (km/h) |  | 0 | 10 | 20 | 30 | 40 | 50 | 60 | 70 | 80 | 90 | 100 | 110 | 120 | 130 | 140 | 150 | 160 | 170 | 180 | 190 | 200 | 250
|  | GASOLINE | X |  | AT | X |  | Throttle
|  | DIESEL | X |  | EAT | X |  | 0-10 | 3 | 3 | 1 | 1 | 1 | 1 | 1 | 1 | 1 | 1 | 1 | 1 | 1 | 1 | 2 | 3 | 3 | 3 | 3 | 3 | 3
|  | ELEC BEV |  |  | EDCT | X |  | 10-20 | 3 | 3 | 1 | 1 | 3 | 2 | 2 | 3 | 2 | 1 | 3 | 3 | 3 | 3 | 3 | 3 | 3 | 3 | 3 | 3 | 3
[5 empty] | MANUAL GEARBOX | X |  | 20-30 | 3 | 3 | 3 | 1 | 2 | 2 | 3 | 3 | 3 | 1 | 3 | 2 | 3 | 3 | 3 | 3 | 3 | 3 | 3 | 3 | 3
[5 empty] | BEV |  |  | 30-40 | 3 | 3 | 2 | 3 | 2 | 3 | 2 | 3 | 3 | 2 | 3 | 2 | 3 | 3 | 3 | 3 | 3 | 3 | 3 | 3 | 3
[5 empty] | CVT | X |  | 40-50 | 3 | 3 | 3 | 2 | 2 | 3 | 1 | 3 | 3 | 2 | 3 | 3 | 3 | 3 | 3 | 3 | 3 | 3 | 3 | 3 | 3
[8 empty] | 50-60 | 3 | 3 | 3 | 2 | 3 | 3 | 2 | 3 | 3 | 3 | 3 | 3 | 3 | 3 | 3 | 3 | 3 | 3 | 3 | 3 | 3
[8 empty] | 60-70 | 3 | 3 | 3 | 3 | 2 | 3 | 2 | 3 | 3 | 3 | 3 | 3 | 3 | 3 | 3 | 3 | 3 | 3 | 3 | 3 | 3
[8 empty] | 70-80 | 3 | 3 | 3 | 3 | 2 | 3 | 3 | 3 | 3 | 3 | 3 | 3 | 3 | 3 | 3 | 3 | 3 | 3 | 3 | 3 | 3
[8 empty] | 80-90 | 3 | 3 | 3 | 3 | 3 | 3 | 3 | 3 | 3 | 3 | 3 | 3 | 3 | 3 | 3 | 3 | 3 | 3 | 3 | 3 | 3
[8 empty] | 90-99.7 | 3 | 3 | 3 | 3 | 2 | 3 | 2 | 3 | 3 | 2 | 3 | 3 | 3 | 3 | 3 | 3 | 3 | 3 | 3 | 3 | 3
| Number of gears |  |  | Area |  |  |  | 99.7-130 | 3 | 3 | 3 | 3 | 3 | 3 | 3 | 3 | 3 | 3 | 3 | 3 | 3 | 3 | 3 | 3 | 3 | 3 | 3 | 3 | 3
|  | 1 | X |  | EUROPE | X
|  | 5 | X |  | CHINA | X
|  | 6 | X |  | North America | X
|  | 7 | X |  | LATAM | X
|  | 8 | X |  | India | X
|  | 9 | X |  | World | X
|  | 10 | X
| Référence Ligne | Référence Colonne G-D
| Vehicle Speed | X | Throttle Position
| Verification Ligne | Verification Colonne G-D
| INTERVALLE | X | INTERVALLE
CYLINDER REACTIVATION - COLD
Config n°1 : ICE
| Engine type |  |  | Gearbox type |  |  | Veh. Speed (km/h) |  | 0 | 10 | 20 | 30 | 40 | 50 | 60 | 70 | 80 | 90 | 100 | 110 | 120 | 130 | 140 | 150 | 160 | 170 | 180 | 190 | 200 | 250
|  | GASOLINE | X |  | AT | X |  | Throttle
|  | DIESEL | X |  | EAT | X |  | 0-10 | 3 | 1 | 1 | 1 | 1 | 2 | 2 | 3 | 2 | 3 | 3 | 3 | 3 | 2 | 3 | 3 | 3 | 3 | 3 | 3 | 3
|  | ELEC BEV |  |  | EDCT | X |  | 10-20 | 3 | 3 | 2 | 1 | 2 | 2 | 1 | 3 | 2 | 1 | 2 | 3 | 3 | 3 | 3 | 3 | 3 | 3 | 3 | 3 | 3
[5 empty] | MANUAL GEARBOX | X |  | 20-30 | 3 | 3 | 2 | 3 | 1 | 2 | 1 | 3 | 2 | 1 | 1 | 2 | 3 | 3 | 3 | 3 | 3 | 3 | 3 | 3 | 3
[5 empty] | BEV |  |  | 30-40 | 3 | 3 | 2 | 1 | 2 | 3 | 1 | 3 | 2 | 2 | 3 | 2 | 3 | 3 | 3 | 3 | 3 | 3 | 3 | 3 | 3
[5 empty] | CVT | X |  | 40-50 | 3 | 3 | 1 | 1 | 1 | 3 | 1 | 3 | 3 | 1 | 3 | 2 | 2 | 3 | 3 | 3 | 3 | 3 | 3 | 3 | 3
[8 empty] | 50-60 | 3 | 3 | 2 | 2 | 1 | 3 | 1 | 3 | 3 | 1 | 3 | 2 | 2 | 3 | 3 | 3 | 3 | 3 | 3 | 3 | 3
[8 empty] | 60-70 | 3 | 3 | 2 | 2 | 2 | 3 | 1 | 3 | 3 | 3 | 3 | 3 | 3 | 3 | 3 | 3 | 3 | 3 | 3 | 3 | 3
[8 empty] | 70-80 | 3 | 3 | 2 | 2 | 1 | 3 | 1 | 3 | 3 | 2 | 3 | 2 | 3 | 3 | 3 | 3 | 3 | 3 | 3 | 3 | 3
[8 empty] | 80-90 | 3 | 3 | 3 | 3 | 3 | 3 | 3 | 3 | 3 | 3 | 3 | 3 | 3 | 3 | 3 | 3 | 3 | 3 | 3 | 3 | 3
[8 empty] | 90-99.7 | 3 | 3 | 2 | 2 | 1 | 3 | 1 | 3 | 3 | 2 | 3 | 3 | 3 | 3 | 3 | 3 | 3 | 3 | 3 | 3 | 3
| Number of gears |  |  | Area |  |  |  | 99.7-130 | 3 | 3 | 3 | 3 | 3 | 3 | 3 | 3 | 3 | 3 | 3 | 3 | 3 | 3 | 3 | 3 | 3 | 3 | 3 | 3 | 3
|  | 1 | X |  | EUROPE | X
|  | 5 | X |  | CHINA | X
|  | 6 | X |  | North America | X
|  | 7 | X |  | LATAM | X
|  | 8 | X |  | India | X
|  | 9 | X |  | World | X
|  | 10 | X
| Référence Ligne | Référence Colonne G-D
| Vehicle Speed | X | Throttle Position
| Verification Ligne | Verification Colonne G-D
| INTERVALLE | X | INTERVALLE
DA ROLLING START
Config n°1 : Global
| Engine type |  |  | Gearbox type |  |  | delta pedal |  | 0 | 10 | 20 | 30 | 40 | 50 | 60 | 70 | 80 | 90 | 99.7 | 120
|  | GASOLINE | X |  | AT | X | Vehicle Speed
|  | DIESEL | X |  | EAT | X |  | 0-5 | 3 | 1 | 1 | 1 | 1 | 1 | 2 | 2 | 3 | 2 | 2
|  | ELEC BEV | X |  | EDCT | X |  | 5-10 | 2 | 1 | 1 | 1 | 1 | 1 | 2 | 2 | 2 | 2 | 3
[5 empty] | MANUAL GEARBOX | X |  | 10-15 | 2 | 2 | 1 | 1 | 1 | 2 | 2 | 2 | 3 | 3 | 2
[5 empty] | BEV | X |  | 15-20 | 3 | 3 | 3 | 3 | 3 | 3 | 3 | 3 | 3 | 3 | 3
[5 empty] | CVT | X
| Number of gears |  |  | Area
|  | 1 | X |  | EUROPE | X
|  | 5 | X |  | CHINA | X
|  | 6 | X |  | North America | X
|  | 7 | X |  | LATAM | X
|  | 8 | X |  | India | X
|  | 9 | X |  | World | X
|  | 10 | X
| Référence Ligne | Référence Colonne G-D
| delta pedal | X | Vehicle Speed
| Verification Ligne | Verification Colonne G-D
| INTERVALLE | X | INTERVALLE
DASS ENG OFF QUICK
Config n°1 : Global
| Engine type |  |  | Gearbox type |  |  | Throttle (%) |  | 0 | 10 | 20 | 30 | 40 | 50 | 60 | 70 | 80 | 90 | 99.7 | 120
|  | GASOLINE | X |  | AT | X
|  | DIESEL | X |  | EAT | X |  |  | 1 | 1 | 1 | 1 | 1 | 1 | 2 | 2 | 2 | 3 | 2
|  | ELEC BEV | X |  | EDCT | X
[5 empty] | MANUAL GEARBOX | X
[5 empty] | BEV | X
[5 empty] | CVT | X
| Number of gears |  |  | Area
|  | 1 | X |  | EUROPE | X
|  | 5 | X |  | CHINA | X
|  | 6 | X |  | North America | X
|  | 7 | X |  | LATAM | X
|  | 8 | X |  | India | X
|  | 9 | X |  | World | X
|  | 10 | X
| Référence Ligne | Référence Colonne G-D
| Throttle Position | X | X
| Verification Ligne | Verification Colonne G-D
| INTERVALLE | X | X
DRIVE AWAY CREEP ENG OFF
Config n°1 : Global
| Engine type |  |  | Gearbox type |  |  | X |  | 0: 0
|  | GASOLINE | X |  | AT | X | Throttle (%)
|  | DIESEL | X |  | EAT | X | bar: 0
|  | ELEC BEV | X |  | EDCT | X
[5 empty] | MANUAL GEARBOX | X
[5 empty] | BEV | X
[5 empty] | CVT | X
| Number of gears |  |  | Area
|  | 1 | X |  | EUROPE | X
|  | 5 | X |  | CHINA | X
|  | 6 | X |  | North America | X
|  | 7 | X |  | LATAM | X
|  | 8 | X |  | India | X
|  | 9 | X |  | World | X
|  | 10 | X
| Référence Ligne | Référence Colonne G-D
| Throttle Position | X | X
| Verification Ligne | Verification Colonne G-D
| EGALITE | X | X
AUTO START VEHICLE STATIONARY
Config n°1 : ICE
| Engine type |  |  | Gearbox type |  |  | Engine Temperature |  | 0: 0; 10: 65; 20: 130
|  | GASOLINE | X |  | AT | X |  | Clim
|  | DIESEL | X |  | EAT | X |  | 1 | bar: 0 to 10
|  | ELEC BEV |  |  | EDCT | X |  | 0 | bar: 0 to 10
MANUAL GEARBOX
BEV
[5 empty] | CVT | X
| Number of gears |  |  | Area
|  | 1 | X |  | EUROPE | X
|  | 5 | X |  | CHINA | X
|  | 6 | X |  | North America | X
|  | 7 | X |  | LATAM | X
|  | 8 | X |  | India | X
|  | 9 | X |  | World | X
|  | 10 | X
| Référence Ligne | Référence Colonne G-D
| Engine Temperature | X | A/C State
| Verification Ligne | Verification Colonne G-D
| INTERVALLE | X | EGALITE
Config n°2 : MANUAL GEARBOX
| Engine type |  |  | Gearbox type |  |  | Engine Temperature |  | 0: 0; 10: 65; 20: 130
|  | GASOLINE | X |  | AT |  |  | Clim
|  | DIESEL | X |  | EAT |  |  | 0 | bar: 0 to 10
|  | ELEC BEV |  |  | EDCT |  |  | 1 | 0: 3; 10: 1
[5 empty] | MANUAL GEARBOX | X |  | 2 | 0: 3; 10: 1
BEV
CVT
| Number of gears |  |  | Area
|  | 1 |  |  | EUROPE | X
|  | 5 | X |  | CHINA | X
|  | 6 | X |  | North America | X
|  | 7 |  |  | LATAM | X
|  | 8 |  |  | India | X
|  | 9 |  |  | World | X
10
| Référence Ligne | Référence Colonne G-D
| Engine Temperature | X | A/C State
| Verification Ligne | Verification Colonne G-D
| INTERVALLE | X | EGALITE
AUTO START VEHICLE MOVING
Config n°1 : ICE
| Engine type |  |  | Gearbox type |  |  | Engine Temperature |  | 0: 0; 10: 65; 20: 130
|  | GASOLINE | X |  | AT | X |  | Clim
|  | DIESEL | X |  | EAT | X |  | 1 | 0: 2; 10: 1
|  | ELEC BEV |  |  | EDCT | X |  | 0 | 0: 2; 10: 1
[5 empty] | MANUAL GEARBOX | X
BEV
[5 empty] | CVT | X
| Number of gears |  |  | Area
|  | 1 | X |  | EUROPE | X
|  | 5 | X |  | CHINA | X
|  | 6 | X |  | North America | X
|  | 7 | X |  | LATAM | X
|  | 8 | X |  | India | X
|  | 9 | X |  | World | X
|  | 10 | X
| Référence Ligne | Référence Colonne G-D
| Engine Temperature | X | A/C State
| Verification Ligne | Verification Colonne G-D
| INTERVALLE | X | EGALITE
Config n°2 : MANUAL GEARBOX
| Engine type |  |  | Gearbox type |  |  | Engine Temperature |  | 0: 0; 10: 65; 20: 130
|  | GASOLINE | X |  | AT |  |  | Clim
|  | DIESEL | X |  | EAT |  |  | 0 | bar: 0 to 10
|  | ELEC BEV |  |  | EDCT |  |  | 1 | 0: 3; 10: 1
[5 empty] | MANUAL GEARBOX | X |  | 2 | 0: 3; 10: 1
BEV
CVT
| Number of gears |  |  | Area
|  | 1 |  |  | EUROPE | X
|  | 5 | X |  | CHINA | X
|  | 6 | X |  | North America | X
|  | 7 |  |  | LATAM | X
|  | 8 |  |  | India | X
|  | 9 |  |  | World | X
10
| Référence Ligne | Référence Colonne G-D
| Engine Temperature | X | A/C State
| Verification Ligne | Verification Colonne G-D
| INTERVALLE | X | EGALITE
DASS ENG OFF SLOW
Config n°1 : Global
| Engine type |  |  | Gearbox type |  |  | Throttle (%) |  | 0 | 10 | 20 | 30 | 40 | 50 | 60 | 70 | 80 | 90 | 99.7 | 120
|  | GASOLINE | X |  | AT | X | Pedal change time
|  | DIESEL | X |  | EAT | X |  | 0-0.5 | 1 | 1 | 1 | 1 | 1 | 1 | 2 | 2 | 2 | 3 | 2
|  | ELEC BEV | X |  | EDCT | X |  | 0.5-1 | 1 | 1 | 1 | 1 | 2 | 2 | 2 | 3 | 3 | 2 | 2
[5 empty] | MANUAL GEARBOX | X |  | 1-1.5 | 1 | 1 | 1 | 2 | 2 | 3 | 3 | 3 | 3 | 3 | 3
[5 empty] | BEV | X |  | 1.5-2 | 2 | 2 | 1 | 2 | 3 | 3 | 3 | 3 | 3 | 3 | 3
[5 empty] | CVT | X |  | 2-2.5 | 2 | 2 | 1 | 2 | 3 | 3 | 3 | 3 | 3 | 3 | 3
[8 empty] | 2.5-3 | 3 | 2 | 2 | 2 | 3 | 3 | 3 | 3 | 3 | 3 | 3
[8 empty] | 3-10 | 3 | 3 | 3 | 3 | 3 | 3 | 3 | 3 | 3 | 3 | 3
| Number of gears |  |  | Area
|  | 1 | X |  | EUROPE | X
|  | 5 | X |  | CHINA | X
|  | 6 | X |  | North America | X
|  | 7 | X |  | LATAM | X
|  | 8 | X |  | India | X
|  | 9 | X |  | World | X
|  | 10 | X
| Référence Ligne | Référence Colonne G-D
| Throttle Position | X | Pedal change time
| Verification Ligne | Verification Colonne G-D
| INTERVALLE | X | INTERVALLE
DASS - ENG OFF - COM
Config n°1 : Global
| Engine type |  |  | Gearbox type |  |  | Throttle (%) |  | 0 | 10 | 20 | 30 | 40 | 50 | 60 | 70 | 80 | 90 | 99.7 | 120
|  | GASOLINE | X |  | AT | X
|  | DIESEL | X |  | EAT | X |  |  | 1 | 1 | 1 | 1 | 2 | 2 | 2 | 2 | 2 | 3 | 2
|  | ELEC BEV | X |  | EDCT | X
[5 empty] | MANUAL GEARBOX | X
[5 empty] | BEV | X
[5 empty] | CVT | X
| Number of gears |  |  | Area
|  | 1 | X |  | EUROPE | X
|  | 5 | X |  | CHINA | X
|  | 6 | X |  | North America | X
|  | 7 | X |  | LATAM | X
|  | 8 | X |  | India | X
|  | 9 | X |  | World | X
|  | 10 | X
| Référence Ligne | Référence Colonne G-D
| Throttle Position | X | X
| Verification Ligne | Verification Colonne G-D
| INTERVALLE | X | X
DASS - EXTENDED ENG OFF
Config n°1 : Global
| Engine type |  |  | Gearbox type |  |  | Throttle (%) |  | 0 | 10 | 20 | 30 | 40 | 50 | 60 | 70 | 80 | 90 | 99.7 | 120
|  | GASOLINE | X |  | AT | X
|  | DIESEL | X |  | EAT | X |  |  | 1 | 1 | 1 | 1 | 2 | 2 | 2 | 3 | 3 | 3 | 3
|  | ELEC BEV | X |  | EDCT | X
[5 empty] | MANUAL GEARBOX | X
[5 empty] | BEV | X
[5 empty] | CVT | X
| Number of gears |  |  | Area
|  | 1 | X |  | EUROPE | X
|  | 5 | X |  | CHINA | X
|  | 6 | X |  | North America | X
|  | 7 | X |  | LATAM | X
|  | 8 | X |  | India | X
|  | 9 | X |  | World | X
|  | 10 | X
| Référence Ligne | Référence Colonne G-D
| Throttle Position | X | X
| Verification Ligne | Verification Colonne G-D
| INTERVALLE | X | X
MANUAL START
Config n°1 : ICE
| Engine type |  |  | Gearbox type |  |  | Engine Temperature |  | 0: 0; 10: 65; 20: 130
|  | GASOLINE | X |  | AT | X |  | Clim
|  | DIESEL | X |  | EAT | X |  | 1 | bar: 0 to 10
|  | ELEC BEV |  |  | EDCT | X |  | 0 | bar: 0 to 10
[5 empty] | MANUAL GEARBOX | X
BEV
[5 empty] | CVT | X
| Number of gears |  |  | Area
|  | 1 | X |  | EUROPE | X
|  | 5 | X |  | CHINA | X
|  | 6 | X |  | North America | X
|  | 7 | X |  | LATAM | X
|  | 8 | X |  | India | X
|  | 9 | X |  | World | X
|  | 10 | X
| Référence Ligne | Référence Colonne G-D
| Engine Temperature | X | A/C State
| Verification Ligne | Verification Colonne G-D
| INTERVALLE | X | EGALITE
Config n°2 : MANUAL GEARBOX
| Engine type |  |  | Gearbox type |  |  | Engine Temperature |  | 0: 0; 10: 65; 20: 130
|  | GASOLINE | X |  | AT
|  | DIESEL | X |  | EAT |  |  |  | 0: 2; 10: 1
|  | ELEC BEV |  |  | EDCT
[5 empty] | MANUAL GEARBOX | X
BEV
CVT
| Number of gears |  |  | Area
|  | 1 | X |  | EUROPE | X
|  | 5 | X |  | CHINA | X
|  | 6 | X |  | North America | X
|  | 7 | X |  | LATAM | X
|  | 8 | X |  | India | X
|  | 9 | X |  | World | X
|  | 10 | X
| Référence Ligne | Référence Colonne G-D
| Engine Temperature | X | A/C State
| Verification Ligne | Verification Colonne G-D
| INTERVALLE | X | EGALITE
MANUAL STOP
Config n°1 : ICE
| Engine type |  |  | Gearbox type |  |  | Engine Temperature |  | 0: 0; 10: 65; 20: 130
|  | GASOLINE | X |  | AT | X
|  | DIESEL | X |  | EAT | X |  |  | 0: 2; 10: 1
|  | ELEC BEV |  |  | EDCT | X
[5 empty] | MANUAL GEARBOX | X
BEV
[5 empty] | CVT | X
| Number of gears |  |  | Area
|  | 1 | X |  | EUROPE | X
|  | 5 | X |  | CHINA | X
|  | 6 | X |  | North America | X
|  | 7 | X |  | LATAM | X
|  | 8 | X |  | India | X
|  | 9 | X |  | World | X
|  | 10 | X
| Référence Ligne | Référence Colonne G-D
| Engine Temperature | X | X
| Verification Ligne | Verification Colonne G-D
| INTERVALLE | X | X
DECEL WITHOUT BRAKE - COLD
Config n°1 : Global
| Engine type |  |  | Gearbox type |  |  | Veh. Speed (km/h) |  | 0 | 10 | 20 | 30 | 40 | 50 | 60 | 70 | 80 | 90 | 100 | 110 | 120 | 130 | 140 | 150 | 160 | 170 | 180 | 190 | 200 | 250
|  | GASOLINE | X |  | AT | X |  | AccelerationChassis
|  | DIESEL | X |  | EAT | X |  | 0-0.5 | 3 | 3 | 2 | 1 | 1 | 1 | 1 | 1 | 1 | 1 | 1 | 2 | 2 | 3 | 3 | 3 | 3 | 3 | 3 | 3 | 3
|  | ELEC BEV | X |  | EDCT | X |  | 0.5-1 | 3 | 2 | 2 | 1 | 1 | 1 | 1 | 1 | 1 | 1 | 2 | 1 | 2 | 2 | 2 | 3 | 3 | 3 | 3 | 3 | 3
[5 empty] | MANUAL GEARBOX | X |  | 1-1.5 | 3 | 3 | 3 | 2 | 2 | 2 | 3 | 3 | 3 | 3 | 3 | 3 | 3 | 3 | 3 | 3 | 3 | 3 | 3 | 3 | 3
[5 empty] | BEV | X |  | 1.5-2 | 3 | 3 | 3 | 3 | 3 | 3 | 3 | 3 | 3 | 3 | 3 | 3 | 3 | 3 | 3 | 3 | 3 | 3 | 3 | 3 | 3
[5 empty] | CVT | X |  | 2-2.5 | 3 | 3 | 3 | 3 | 3 | 3 | 3 | 3 | 3 | 3 | 3 | 3 | 3 | 3 | 3 | 3 | 3 | 3 | 3 | 3 | 3
[8 empty] | 2.5-3 | 3 | 3 | 3 | 3 | 3 | 3 | 3 | 3 | 3 | 3 | 3 | 3 | 3 | 3 | 3 | 3 | 3 | 3 | 3 | 3 | 3
[8 empty] | 3-3.5 | 3 | 3 | 3 | 3 | 3 | 3 | 3 | 3 | 3 | 3 | 3 | 3 | 3 | 3 | 3 | 3 | 3 | 3 | 3 | 3 | 3
[8 empty] | 3.5-4 | 3 | 3 | 3 | 3 | 3 | 3 | 3 | 3 | 3 | 3 | 3 | 3 | 3 | 3 | 3 | 3 | 3 | 3 | 3 | 3 | 3
[8 empty] | 4-4.5 | 3 | 3 | 3 | 3 | 3 | 3 | 3 | 3 | 3 | 3 | 3 | 3 | 3 | 3 | 3 | 3 | 3 | 3 | 3 | 3 | 3
[8 empty] | 4.5-5 | 3 | 3 | 3 | 3 | 3 | 3 | 3 | 3 | 3 | 3 | 3 | 3 | 3 | 3 | 3 | 3 | 3 | 3 | 3 | 3 | 3
| Number of gears |  |  | Area
|  | 1 | X |  | EUROPE | X
|  | 5 | X |  | CHINA | X
|  | 6 | X |  | North America | X
|  | 7 | X |  | LATAM | X
|  | 8 | X |  | India | X
|  | 9 | X |  | World | X
|  | 10 | X
| Référence Ligne | Référence Colonne G-D
| Vehicle Speed | X | Deceleration level
| Verification Ligne | Verification Colonne G-D
| INTERVALLE | X | INTERVALLE
DECEL CST BRAKE - COLD
Config n°1 : Global
| Engine type |  |  | Gearbox type |  |  | Veh. Speed (km/h) |  | 0 | 10 | 20 | 30 | 40 | 50 | 60 | 70 | 80 | 90 | 100 | 110 | 120 | 130 | 140 | 150 | 160 | 170 | 180 | 190 | 200 | 250
|  | GASOLINE | X |  | AT | X |  | AccelerationChassis
|  | DIESEL | X |  | EAT | X |  | 0-0.5 | 1 | 2 | 2 | 1 | 1 | 1 | 2 | 2 | 2 | 3 | 3 | 3 | 3 | 3 | 3 | 3 | 3 | 3 | 3 | 3 | 3
|  | ELEC BEV | X |  | EDCT | X |  | 0.5-1 | 1 | 1 | 1 | 1 | 1 | 1 | 1 | 2 | 2 | 2 | 3 | 3 | 3 | 3 | 3 | 3 | 3 | 3 | 3 | 3 | 3
[5 empty] | MANUAL GEARBOX | X |  | 1-1.5 | 1 | 1 | 1 | 1 | 1 | 1 | 1 | 2 | 2 | 2 | 3 | 3 | 3 | 3 | 3 | 3 | 3 | 3 | 3 | 3 | 3
[5 empty] | BEV | X |  | 1.5-2 | 2 | 1 | 1 | 1 | 1 | 1 | 1 | 2 | 2 | 3 | 3 | 3 | 3 | 3 | 3 | 3 | 3 | 3 | 3 | 3 | 3
[5 empty] | CVT | X |  | 2-2.5 | 2 | 2 | 1 | 1 | 1 | 2 | 2 | 2 | 2 | 3 | 3 | 3 | 3 | 3 | 3 | 3 | 3 | 3 | 3 | 3 | 3
[8 empty] | 2.5-3 | 3 | 2 | 2 | 1 | 2 | 2 | 2 | 2 | 3 | 3 | 3 | 3 | 3 | 3 | 3 | 3 | 3 | 3 | 3 | 3 | 3
[8 empty] | 3-3.5 | 3 | 3 | 2 | 2 | 2 | 3 | 3 | 3 | 3 | 3 | 3 | 3 | 3 | 3 | 3 | 3 | 3 | 3 | 3 | 3 | 3
[8 empty] | 3.5-4 | 3 | 3 | 3 | 3 | 3 | 3 | 3 | 3 | 3 | 3 | 3 | 3 | 3 | 3 | 3 | 3 | 3 | 3 | 3 | 3 | 3
[8 empty] | 4-4.5 | 3 | 3 | 3 | 3 | 3 | 3 | 3 | 3 | 3 | 3 | 3 | 3 | 3 | 3 | 3 | 3 | 3 | 3 | 3 | 3 | 3
[8 empty] | 4.5-5 | 3 | 3 | 3 | 3 | 3 | 3 | 3 | 3 | 3 | 3 | 3 | 3 | 3 | 3 | 3 | 3 | 3 | 3 | 3 | 3 | 3
| Number of gears |  |  | Area
|  | 1 | X |  | EUROPE | X
|  | 5 | X |  | CHINA | X
|  | 6 | X |  | North America | X
|  | 7 | X |  | LATAM | X
|  | 8 | X |  | India | X
|  | 9 | X |  | World | X
|  | 10 | X
| Référence Ligne | Référence Colonne G-D
| Vehicle Speed | X | Deceleration level
| Verification Ligne | Verification Colonne G-D
| INTERVALLE | X | INTERVALLE
DECEL TRANSITION TO CST SPEED - COLD
Config n°1 : Global
| Engine type |  |  | Gearbox type |  |  | Veh. Speed (km/h) |  | 0 | 10 | 20 | 30 | 40 | 50 | 60 | 70 | 80 | 90 | 100 | 110 | 120 | 130 | 140 | 150 | 160 | 170 | 180 | 190 | 200 | 250
|  | GASOLINE | X |  | AT | X |  | Deceleration level
|  | DIESEL | X |  | EAT | X |  | 0-0.5 | 2 | 1 | 1 | 1 | 3 | 3 | 3 | 3 | 3 | 3 | 3 | 3 | 3 | 3 | 3 | 3 | 3 | 3 | 3 | 3 | 3
|  | ELEC BEV | X |  | EDCT | X |  | 0.5-1 | 2 | 1 | 1 | 1 | 3 | 3 | 3 | 3 | 3 | 3 | 3 | 3 | 3 | 3 | 3 | 3 | 3 | 3 | 3 | 3 | 3
[5 empty] | MANUAL GEARBOX | X |  | 1-1.5 | 3 | 1 | 2 | 2 | 3 | 3 | 3 | 3 | 3 | 3 | 3 | 3 | 3 | 3 | 3 | 3 | 3 | 3 | 3 | 3 | 3
[5 empty] | BEV | X |  | 1.5-2 | 3 | 3 | 3 | 3 | 3 | 3 | 3 | 3 | 3 | 3 | 3 | 3 | 3 | 3 | 3 | 3 | 3 | 3 | 3 | 3 | 3
[5 empty] | CVT | X |  | 2-2.5 | 3 | 3 | 3 | 3 | 3 | 3 | 3 | 3 | 3 | 3 | 3 | 3 | 3 | 3 | 3 | 3 | 3 | 3 | 3 | 3 | 3
[8 empty] | 2.5-3 | 3 | 3 | 3 | 3 | 3 | 3 | 3 | 3 | 3 | 3 | 3 | 3 | 3 | 3 | 3 | 3 | 3 | 3 | 3 | 3 | 3
[8 empty] | 3-3.5 | 3 | 3 | 3 | 3 | 3 | 3 | 3 | 3 | 3 | 3 | 3 | 3 | 3 | 3 | 3 | 3 | 3 | 3 | 3 | 3 | 3
[8 empty] | 3.5-4 | 3 | 3 | 3 | 3 | 3 | 3 | 3 | 3 | 3 | 3 | 3 | 3 | 3 | 3 | 3 | 3 | 3 | 3 | 3 | 3 | 3
[8 empty] | 4-4.5 | 3 | 3 | 3 | 3 | 3 | 3 | 3 | 3 | 3 | 3 | 3 | 3 | 3 | 3 | 3 | 3 | 3 | 3 | 3 | 3 | 3
[8 empty] | 4.5-5 | 3 | 3 | 3 | 3 | 3 | 3 | 3 | 3 | 3 | 3 | 3 | 3 | 3 | 3 | 3 | 3 | 3 | 3 | 3 | 3 | 3
| Number of gears |  |  | Area
|  | 1 | X |  | EUROPE | X
|  | 5 | X |  | CHINA | X
|  | 6 | X |  | North America | X
|  | 7 | X |  | LATAM | X
|  | 8 | X |  | India | X
|  | 9 | X |  | World | X
|  | 10 | X
| Référence Ligne | Référence Colonne G-D
| Vehicle Speed | X | Deceleration level
| Verification Ligne | Verification Colonne G-D
| INTERVALLE | X | INTERVALLE
VEHICLE STOP - COLD
Config n°1 : Global
| Engine type |  |  | Gearbox type |  |  | X
|  | GASOLINE | X |  | AT | X |  | Clim
|  | DIESEL | X |  | EAT | X |  | 1 | bar: 0
|  | ELEC BEV | X |  | EDCT | X |  | 0 | bar: 0
[5 empty] | MANUAL GEARBOX | X
[5 empty] | BEV | X
[5 empty] | CVT | X
| Number of gears |  |  | Area
|  | 1 | X |  | EUROPE | X
|  | 5 | X |  | CHINA | X
|  | 6 | X |  | North America | X
|  | 7 | X |  | LATAM | X
|  | 8 | X |  | India | X
|  | 9 | X |  | World | X
|  | 10 | X
| Référence Ligne | Référence Colonne G-D
| X | X | A/C State
| Verification Ligne | Verification Colonne G-D
| X | X | EGALITE
DECEL WITHOUT BRAKE
Config n°1 : Global
| Engine type |  |  | Gearbox type |  |  | Veh. Speed (km/h) |  | 0 | 10 | 20 | 30 | 40 | 50 | 60 | 70 | 80 | 90 | 100 | 110 | 120 | 130 | 140 | 150 | 160 | 170 | 180 | 190 | 200 | 250
|  | GASOLINE | X |  | AT | X |  | AccelerationChassis
|  | DIESEL | X |  | EAT | X |  | 0-0.5 | 3 | 3 | 2 | 1 | 1 | 1 | 1 | 1 | 1 | 1 | 1 | 2 | 2 | 3 | 3 | 3 | 3 | 3 | 3 | 3 | 3
|  | ELEC BEV | X |  | EDCT | X |  | 0.5-1 | 3 | 2 | 2 | 1 | 1 | 1 | 1 | 1 | 1 | 1 | 2 | 1 | 2 | 2 | 2 | 3 | 3 | 3 | 3 | 3 | 3
[5 empty] | MANUAL GEARBOX |  |  | 1-1.5 | 3 | 3 | 3 | 2 | 2 | 2 | 3 | 3 | 3 | 3 | 3 | 3 | 3 | 3 | 3 | 3 | 3 | 3 | 3 | 3 | 3
[5 empty] | BEV | X |  | 1.5-2 | 3 | 3 | 3 | 3 | 3 | 3 | 3 | 3 | 3 | 3 | 3 | 3 | 3 | 3 | 3 | 3 | 3 | 3 | 3 | 3 | 3
[5 empty] | CVT | X |  | 2-2.5 | 3 | 3 | 3 | 3 | 3 | 3 | 3 | 3 | 3 | 3 | 3 | 3 | 3 | 3 | 3 | 3 | 3 | 3 | 3 | 3 | 3
[8 empty] | 2.5-3 | 3 | 3 | 3 | 3 | 3 | 3 | 3 | 3 | 3 | 3 | 3 | 3 | 3 | 3 | 3 | 3 | 3 | 3 | 3 | 3 | 3
[8 empty] | 3-3.5 | 3 | 3 | 3 | 3 | 3 | 3 | 3 | 3 | 3 | 3 | 3 | 3 | 3 | 3 | 3 | 3 | 3 | 3 | 3 | 3 | 3
[8 empty] | 3.5-4 | 3 | 3 | 3 | 3 | 3 | 3 | 3 | 3 | 3 | 3 | 3 | 3 | 3 | 3 | 3 | 3 | 3 | 3 | 3 | 3 | 3
[8 empty] | 4-4.5 | 3 | 3 | 3 | 3 | 3 | 3 | 3 | 3 | 3 | 3 | 3 | 3 | 3 | 3 | 3 | 3 | 3 | 3 | 3 | 3 | 3
[8 empty] | 4.5-5 | 3 | 3 | 3 | 3 | 3 | 3 | 3 | 3 | 3 | 3 | 3 | 3 | 3 | 3 | 3 | 3 | 3 | 3 | 3 | 3 | 3
| Number of gears |  |  | Area
|  | 1 | X |  | EUROPE | X
|  | 5 | X |  | CHINA | X
|  | 6 | X |  | North America | X
|  | 7 | X |  | LATAM | X
|  | 8 | X |  | India | X
|  | 9 | X |  | World | X
|  | 10 | X
| Référence Ligne | Référence Colonne G-D
| Vehicle Speed | X | Deceleration level
| Verification Ligne | Verification Colonne G-D
| INTERVALLE | X | INTERVALLE
Config n°2 : MANUAL GEARBOX
| Engine type |  |  | Gearbox type |  |  | Veh. Speed (km/h) |  | 0 | 6 | 12 | 18 | 24 | 30 | 36 | 42 | 48 | 54 | 60 | 66 | 72 | 78 | 84 | 90 | 96 | 102 | 108 | 114 | 120 | 126 | 132 | 138 | 144 | 200
|  | GASOLINE | X |  | AT |  |  | AccelerationChassis
|  | DIESEL | X |  | EAT |  |  | 0-0.5 | 3 | 2 | 2 | 1 | 1 | 1 | 1 | 1 | 1 | 1 | 1 | 1 | 1 | 1 | 1 | 1 | 1 | 1 | 1 | 1 | 1 | 1 | 2 | 2 | 3
|  | ELEC BEV |  |  | EDCT |  |  | 0.5-1 | 3 | 3 | 2 | 1 | 1 | 1 | 1 | 1 | 1 | 1 | 1 | 1 | 1 | 1 | 1 | 1 | 1 | 1 | 1 | 1 | 1 | 2 | 2 | 2 | 3
[5 empty] | MANUAL GEARBOX | X |  | 1-1.5 | 3 | 3 | 3 | 3 | 2 | 2 | 2 | 2 | 2 | 3 | 3 | 3 | 3 | 3 | 3 | 3 | 3 | 3 | 3 | 3 | 3 | 3 | 3 | 3 | 3
[5 empty] | BEV |  |  | 1.5-2 | 3 | 3 | 3 | 3 | 3 | 3 | 3 | 3 | 3 | 3 | 3 | 3 | 3 | 3 | 3 | 3 | 3 | 3 | 3 | 3 | 3 | 3 | 3 | 3 | 3
[5 empty] | CVT |  |  | 2-2.5 | 3 | 3 | 3 | 3 | 3 | 3 | 3 | 3 | 3 | 3 | 3 | 3 | 3 | 3 | 3 | 3 | 3 | 3 | 3 | 3 | 3 | 3 | 3 | 3 | 3
[8 empty] | 2.5-3 | 3 | 3 | 3 | 3 | 3 | 3 | 3 | 3 | 3 | 3 | 3 | 3 | 3 | 3 | 3 | 3 | 3 | 3 | 3 | 3 | 3 | 3 | 3 | 3 | 3
[8 empty] | 3-3.5 | 3 | 3 | 3 | 3 | 3 | 3 | 3 | 3 | 3 | 3 | 3 | 3 | 3 | 3 | 3 | 3 | 3 | 3 | 3 | 3 | 3 | 3 | 3 | 3 | 3
[8 empty] | 3.5-4 | 3 | 3 | 3 | 3 | 3 | 3 | 3 | 3 | 3 | 3 | 3 | 3 | 3 | 3 | 3 | 3 | 3 | 3 | 3 | 3 | 3 | 3 | 3 | 3 | 3
[8 empty] | 4-4.5 | 3 | 3 | 3 | 3 | 3 | 3 | 3 | 3 | 3 | 3 | 3 | 3 | 3 | 3 | 3 | 3 | 3 | 3 | 3 | 3 | 3 | 3 | 3 | 3 | 3
[8 empty] | 4.5-5 | 3 | 3 | 3 | 3 | 3 | 3 | 3 | 3 | 3 | 3 | 3 | 3 | 3 | 3 | 3 | 3 | 3 | 3 | 3 | 3 | 3 | 3 | 3 | 3 | 3
| Number of gears |  |  | Area
|  | 1 |  |  | EUROPE | X
|  | 5 | X |  | CHINA | X
|  | 6 | X |  | North America | X
|  | 7 |  |  | LATAM | X
|  | 8 |  |  | India | X
|  | 9 |  |  | World | X
10
| Référence Ligne | Référence Colonne G-D
| Vehicle Speed | X | Deceleration level
| Verification Ligne | Verification Colonne G-D
| INTERVALLE | X | INTERVALLE
DECEL CST BRAKE
Config n°1 : Global | bar: 0 to 126
| Engine type |  |  | Gearbox type |  |  | Veh. Speed (km/h) |  | 0 | 10 | 20 | 30 | 40 | 50 | 60 | 70 | 80 | 90 | 100 | 110 | 120 | 130 | 140 | 150 | 160 | 170 | 180 | 190 | 200 | 250
|  | GASOLINE | X |  | AT | X |  | AccelerationChassis
|  | DIESEL | X |  | EAT | X |  | 0-0.5 | 1 | 2 | 2 | 1 | 1 | 1 | 2 | 2 | 2 | 3 | 3 | 3 | 3 | 3 | 3 | 3 | 3 | 3 | 3 | 3 | 3
|  | ELEC BEV | X |  | EDCT | X |  | 0.5-1 | 1 | 1 | 1 | 1 | 1 | 1 | 1 | 2 | 2 | 2 | 3 | 3 | 3 | 3 | 3 | 3 | 3 | 3 | 3 | 3 | 3
[5 empty] | MANUAL GEARBOX |  |  | 1-1.5 | 1 | 1 | 1 | 1 | 1 | 1 | 1 | 2 | 2 | 2 | 3 | 3 | 3 | 3 | 3 | 3 | 3 | 3 | 3 | 3 | 3
[5 empty] | BEV |  |  | 1.5-2 | 2 | 1 | 1 | 1 | 1 | 1 | 1 | 2 | 2 | 3 | 3 | 3 | 3 | 3 | 3 | 3 | 3 | 3 | 3 | 3 | 3
[5 empty] | CVT | X |  | 2-2.5 | 2 | 2 | 1 | 1 | 1 | 2 | 2 | 2 | 2 | 3 | 3 | 3 | 3 | 3 | 3 | 3 | 3 | 3 | 3 | 3 | 3
[8 empty] | 2.5-3 | 3 | 2 | 2 | 1 | 2 | 2 | 2 | 2 | 3 | 3 | 3 | 3 | 3 | 3 | 3 | 3 | 3 | 3 | 3 | 3 | 3
[8 empty] | 3-3.5 | 3 | 3 | 2 | 2 | 2 | 3 | 3 | 3 | 3 | 3 | 3 | 3 | 3 | 3 | 3 | 3 | 3 | 3 | 3 | 3 | 3
[8 empty] | 3.5-4 | 3 | 3 | 3 | 3 | 3 | 3 | 3 | 3 | 3 | 3 | 3 | 3 | 3 | 3 | 3 | 3 | 3 | 3 | 3 | 3 | 3
[8 empty] | 4-4.5 | 3 | 3 | 3 | 3 | 3 | 3 | 3 | 3 | 3 | 3 | 3 | 3 | 3 | 3 | 3 | 3 | 3 | 3 | 3 | 3 | 3
[8 empty] | 4.5-5 | 3 | 3 | 3 | 3 | 3 | 3 | 3 | 3 | 3 | 3 | 3 | 3 | 3 | 3 | 3 | 3 | 3 | 3 | 3 | 3 | 3
| Number of gears |  |  | Area
|  | 1 | X |  | EUROPE | X
|  | 5 | X |  | CHINA | X
|  | 6 | X |  | North America | X
|  | 7 | X |  | LATAM | X
|  | 8 | X |  | India | X
|  | 9 | X |  | World | X
|  | 10 | X
| Référence Ligne | Référence Colonne G-D
| Vehicle Speed | X | Deceleration level
| Verification Ligne | Verification Colonne G-D
| INTERVALLE | X | INTERVALLE
Config n°2 : MANUAL GEARBOX
| Engine type |  |  | Gearbox type |  |  | Veh. Speed (km/h) |  | 0 | 6 | 12 | 18 | 24 | 30 | 36 | 42 | 48 | 54 | 60 | 66 | 72 | 78 | 84 | 90 | 96 | 102 | 108 | 114 | 120 | 126 | 132 | 138 | 144 | 200
|  | GASOLINE | X |  | AT |  |  | AccelerationChassis
|  | DIESEL | X |  | EAT |  |  | 0-0.5 | 3 | 3 | 3 | 2 | 1 | 1 | 1 | 1 | 1 | 1 | 1 | 1 | 1 | 1 | 1 | 2 | 2 | 2 | 2 | 2 | 2 | 3 | 3 | 3 | 3
|  | ELEC BEV |  |  | EDCT |  |  | 0.5-1 | 3 | 3 | 3 | 1 | 1 | 1 | 1 | 1 | 1 | 1 | 1 | 1 | 1 | 1 | 1 | 1 | 1 | 1 | 1 | 2 | 2 | 3 | 3 | 3 | 3
[5 empty] | MANUAL GEARBOX | X |  | 1-1.5 | 3 | 3 | 3 | 2 | 1 | 1 | 1 | 1 | 1 | 1 | 1 | 1 | 1 | 1 | 1 | 1 | 1 | 2 | 2 | 2 | 3 | 3 | 3 | 3 | 3
[5 empty] | BEV |  |  | 1.5-2 | 3 | 3 | 3 | 3 | 1 | 1 | 1 | 1 | 1 | 1 | 1 | 1 | 1 | 2 | 2 | 2 | 2 | 2 | 2 | 3 | 3 | 3 | 3 | 3 | 3
[5 empty] | CVT |  |  | 2-2.5 | 3 | 3 | 3 | 3 | 3 | 1 | 1 | 2 | 1 | 1 | 1 | 2 | 2 | 2 | 2 | 3 | 2 | 3 | 3 | 3 | 3 | 3 | 3 | 3 | 3
[8 empty] | 2.5-3 | 3 | 3 | 3 | 3 | 3 | 3 | 2 | 2 | 2 | 2 | 2 | 2 | 3 | 3 | 3 | 3 | 2 | 3 | 3 | 3 | 3 | 3 | 3 | 3 | 3
[8 empty] | 3-3.5 | 3 | 3 | 3 | 3 | 3 | 3 | 3 | 3 | 3 | 3 | 3 | 3 | 3 | 3 | 3 | 3 | 3 | 3 | 3 | 3 | 3 | 3 | 3 | 3 | 3
[8 empty] | 3.5-4 | 3 | 3 | 3 | 3 | 3 | 3 | 3 | 3 | 3 | 3 | 3 | 3 | 3 | 3 | 3 | 3 | 3 | 3 | 3 | 3 | 3 | 3 | 3 | 3 | 3
[8 empty] | 4-4.5 | 3 | 3 | 3 | 3 | 3 | 3 | 3 | 3 | 3 | 3 | 3 | 3 | 3 | 3 | 3 | 3 | 3 | 3 | 3 | 3 | 3 | 3 | 3 | 3 | 3
[8 empty] | 4.5-5 | 3 | 3 | 3 | 3 | 3 | 3 | 3 | 3 | 3 | 3 | 3 | 3 | 3 | 3 | 3 | 3 | 3 | 3 | 3 | 3 | 3 | 3 | 3 | 3 | 3
| Number of gears |  |  | Area
|  | 1 |  |  | EUROPE | X
|  | 5 | X |  | CHINA | X
|  | 6 | X |  | North America | X
|  | 7 |  |  | LATAM | X
|  | 8 |  |  | India | X
|  | 9 |  |  | World | X
10
| Référence Ligne | Référence Colonne G-D
| Vehicle Speed | X | Deceleration level
| Verification Ligne | Verification Colonne G-D
| INTERVALLE | X | INTERVALLE
DECEL TRANS TO CST SPD
Config n°1 : Global | bar: 0 to 126
| Engine type |  |  | Gearbox type |  |  | Veh. Speed (km/h) |  | 0 | 10 | 20 | 30 | 40 | 50 | 60 | 70 | 80 | 90 | 100 | 110 | 120 | 130 | 140 | 150 | 160 | 170 | 180 | 190 | 200 | 250
|  | GASOLINE | X |  | AT | X |  | Deceleration level
|  | DIESEL | X |  | EAT | X |  | 0-0.5 | 2 | 1 | 1 | 1 | 3 | 3 | 3 | 3 | 3 | 3 | 3 | 3 | 3 | 3 | 3 | 3 | 3 | 3 | 3 | 3 | 3
|  | ELEC BEV | X |  | EDCT | X |  | 0.5-1 | 2 | 1 | 1 | 1 | 3 | 3 | 3 | 3 | 3 | 3 | 3 | 3 | 3 | 3 | 3 | 3 | 3 | 3 | 3 | 3 | 3
[5 empty] | MANUAL GEARBOX |  |  | 1-1.5 | 3 | 1 | 2 | 2 | 3 | 3 | 3 | 3 | 3 | 3 | 3 | 3 | 3 | 3 | 3 | 3 | 3 | 3 | 3 | 3 | 3
[5 empty] | BEV | X |  | 1.5-2 | 3 | 3 | 3 | 3 | 3 | 3 | 3 | 3 | 3 | 3 | 3 | 3 | 3 | 3 | 3 | 3 | 3 | 3 | 3 | 3 | 3
[5 empty] | CVT | X |  | 2-2.5 | 3 | 3 | 3 | 3 | 3 | 3 | 3 | 3 | 3 | 3 | 3 | 3 | 3 | 3 | 3 | 3 | 3 | 3 | 3 | 3 | 3
[8 empty] | 2.5-3 | 3 | 3 | 3 | 3 | 3 | 3 | 3 | 3 | 3 | 3 | 3 | 3 | 3 | 3 | 3 | 3 | 3 | 3 | 3 | 3 | 3
[8 empty] | 3-3.5 | 3 | 3 | 3 | 3 | 3 | 3 | 3 | 3 | 3 | 3 | 3 | 3 | 3 | 3 | 3 | 3 | 3 | 3 | 3 | 3 | 3
[8 empty] | 3.5-4 | 3 | 3 | 3 | 3 | 3 | 3 | 3 | 3 | 3 | 3 | 3 | 3 | 3 | 3 | 3 | 3 | 3 | 3 | 3 | 3 | 3
[8 empty] | 4-4.5 | 3 | 3 | 3 | 3 | 3 | 3 | 3 | 3 | 3 | 3 | 3 | 3 | 3 | 3 | 3 | 3 | 3 | 3 | 3 | 3 | 3
[8 empty] | 4.5-5 | 3 | 3 | 3 | 3 | 3 | 3 | 3 | 3 | 3 | 3 | 3 | 3 | 3 | 3 | 3 | 3 | 3 | 3 | 3 | 3 | 3
| Number of gears |  |  | Area
|  | 1 | X |  | EUROPE | X
|  | 5 | X |  | CHINA | X
|  | 6 | X |  | North America | X
|  | 7 | X |  | LATAM | X
|  | 8 | X |  | India | X
|  | 9 | X |  | World | X
|  | 10 | X
| Référence Ligne | Référence Colonne G-D
| Vehicle Speed | X | Deceleration level
| Verification Ligne | Verification Colonne G-D
| INTERVALLE | X | INTERVALLE
Config n°2 : MANUAL GEARBOX
| Engine type |  |  | Gearbox type |  |  | Veh. Speed (km/h) |  | 0 | 6 | 12 | 18 | 24 | 30 | 36 | 42 | 48 | 54 | 60 | 66 | 72 | 78 | 84 | 90 | 96 | 102 | 108 | 114 | 120 | 126 | 132 | 138 | 144 | 200
|  | GASOLINE | X |  | AT |  |  | AccelerationChassis
|  | DIESEL | X |  | EAT |  |  | 0-0.5 | 3 | 2 | 1 | 1 | 1 | 1 | 1 | 1 | 2 | 3 | 3 | 3 | 3 | 3 | 3 | 3 | 3 | 3 | 3 | 3 | 3 | 3 | 3 | 3 | 3
|  | ELEC BEV |  |  | EDCT |  |  | 0.5-1 | 3 | 3 | 1 | 1 | 1 | 1 | 1 | 1 | 2 | 3 | 3 | 3 | 3 | 3 | 3 | 3 | 3 | 3 | 3 | 3 | 3 | 3 | 3 | 3 | 3
[5 empty] | MANUAL GEARBOX | X |  | 1-1.5 | 3 | 3 | 2 | 2 | 1 | 1 | 2 | 2 | 3 | 3 | 3 | 3 | 3 | 3 | 3 | 3 | 3 | 3 | 3 | 3 | 3 | 3 | 3 | 3 | 3
[5 empty] | BEV |  |  | 1.5-2 | 3 | 3 | 3 | 3 | 1 | 1 | 2 | 3 | 3 | 3 | 3 | 3 | 3 | 3 | 3 | 3 | 3 | 3 | 3 | 3 | 3 | 3 | 3 | 3 | 3
[5 empty] | CVT |  |  | 2-2.5 | 3 | 3 | 3 | 3 | 2 | 1 | 3 | 2 | 3 | 3 | 3 | 3 | 3 | 3 | 3 | 3 | 3 | 3 | 3 | 3 | 3 | 3 | 3 | 3 | 3
[8 empty] | 2.5-3 | 3 | 3 | 3 | 3 | 3 | 3 | 3 | 3 | 3 | 3 | 3 | 3 | 3 | 3 | 3 | 3 | 3 | 3 | 3 | 3 | 3 | 3 | 3 | 3 | 3
[8 empty] | 3-3.5 | 3 | 3 | 3 | 3 | 3 | 2 | 3 | 3 | 3 | 3 | 3 | 3 | 3 | 3 | 3 | 3 | 3 | 3 | 3 | 3 | 3 | 3 | 3 | 3 | 3
[8 empty] | 3.5-4 | 3 | 3 | 3 | 3 | 3 | 3 | 3 | 3 | 3 | 3 | 3 | 3 | 3 | 3 | 3 | 3 | 3 | 3 | 3 | 3 | 3 | 3 | 3 | 3 | 3
[8 empty] | 4-4.5 | 3 | 3 | 3 | 3 | 3 | 3 | 3 | 3 | 3 | 3 | 3 | 3 | 3 | 3 | 3 | 3 | 3 | 3 | 3 | 3 | 3 | 3 | 3 | 3 | 3
[8 empty] | 4.5-5 | 3 | 3 | 3 | 3 | 3 | 3 | 3 | 3 | 3 | 3 | 3 | 3 | 3 | 3 | 3 | 3 | 3 | 3 | 3 | 3 | 3 | 3 | 3 | 3 | 3
| Number of gears |  |  | Area
|  | 1 |  |  | EUROPE | X
|  | 5 | X |  | CHINA | X
|  | 6 | X |  | North America | X
|  | 7 |  |  | LATAM | X
|  | 8 |  |  | India | X
|  | 9 |  |  | World | X
10
| Référence Ligne | Référence Colonne G-D
| Vehicle Speed | X | Deceleration level
| Verification Ligne | Verification Colonne G-D
| INTERVALLE | X | INTERVALLE
VEHICLE STOP
Config n°1 : Global
| Engine type |  |  | Gearbox type |  |  | X
|  | GASOLINE | X |  | AT | X |  | Clim
|  | DIESEL | X |  | EAT | X |  | 1 | bar: 0
|  | ELEC BEV | X |  | EDCT | X |  | 0 | bar: 0
[5 empty] | MANUAL GEARBOX | X
[5 empty] | BEV | X
[5 empty] | CVT | X
| Number of gears |  |  | Area
|  | 1 | X |  | EUROPE | X
|  | 5 | X |  | CHINA | X
|  | 6 | X |  | North America | X
|  | 7 | X |  | LATAM | X
|  | 8 | X |  | India | X
|  | 9 | X |  | World | X
|  | 10 | X
| Référence Ligne | Référence Colonne G-D
| X | X | A/C State
| Verification Ligne | Verification Colonne G-D
| X | X | EGALITE
ACCEL LOAD INCREASE
Config n°1 : Global
| Engine type |  |  | Gearbox type |  |  | Veh. Speed (km/h) |  | 0 | 10 | 20 | 30 | 40 | 50 | 60 | 70 | 80 | 90 | 100 | 110 | 120 | 130 | 140 | 150 | 160 | 170 | 180 | 190 | 200 | 250
|  | GASOLINE | X |  | AT | X |  | Throttle
|  | DIESEL | X |  | EAT | X |  | 0-10 | 2 | 1 | 1 | 1 | 1 | 1 | 1 | 1 | 1 | 2 | 1 | 1 | 1 | 3 | 3 | 3 | 3 | 3 | 3 | 3 | 3
|  | ELEC BEV | X |  | EDCT | X |  | 10-20 | 1 | 1 | 1 | 1 | 1 | 1 | 1 | 1 | 1 | 2 | 1 | 1 | 1 | 3 | 3 | 3 | 3 | 3 | 3 | 3 | 3
[5 empty] | MANUAL GEARBOX |  |  | 20-30 | 1 | 1 | 1 | 1 | 1 | 1 | 1 | 1 | 2 | 2 | 2 | 2 | 2 | 3 | 3 | 3 | 3 | 3 | 3 | 3 | 3
[5 empty] | BEV | X |  | 30-40 | 2 | 1 | 1 | 1 | 2 | 2 | 2 | 2 | 2 | 2 | 2 | 2 | 2 | 3 | 3 | 3 | 3 | 3 | 3 | 3 | 3
[5 empty] | CVT | X |  | 40-50 | 2 | 2 | 2 | 2 | 2 | 2 | 2 | 2 | 2 | 3 | 2 | 2 | 3 | 3 | 3 | 3 | 3 | 3 | 3 | 3 | 3
[8 empty] | 50-60 | 3 | 3 | 2 | 2 | 2 | 3 | 2 | 2 | 3 | 3 | 3 | 3 | 3 | 3 | 3 | 3 | 3 | 3 | 3 | 3 | 3
[8 empty] | 60-70 | 3 | 3 | 3 | 3 | 3 | 3 | 3 | 3 | 3 | 3 | 3 | 3 | 3 | 3 | 3 | 3 | 3 | 3 | 3 | 3 | 3
[8 empty] | 70-80 | 3 | 3 | 3 | 3 | 3 | 3 | 3 | 3 | 3 | 3 | 3 | 3 | 3 | 3 | 3 | 3 | 3 | 3 | 3 | 3 | 3
[8 empty] | 80-90 | 3 | 3 | 3 | 3 | 3 | 3 | 3 | 3 | 3 | 3 | 3 | 3 | 3 | 3 | 3 | 3 | 3 | 3 | 3 | 3 | 3
[8 empty] | 90-99.7 | 3 | 3 | 3 | 3 | 3 | 3 | 3 | 3 | 3 | 3 | 3 | 3 | 3 | 3 | 3 | 3 | 3 | 3 | 3 | 3 | 3
| Number of gears |  |  | Area |  |  |  | 99.7-130 | 3 | 3 | 3 | 3 | 3 | 3 | 3 | 3 | 3 | 3 | 3 | 3 | 3 | 3 | 3 | 3 | 3 | 3 | 3 | 3 | 3
|  | 1 | X |  | EUROPE | X
|  | 5 | X |  | CHINA | X
|  | 6 | X |  | North America | X
|  | 7 | X |  | LATAM | X
|  | 8 | X |  | India | X
|  | 9 | X |  | World | X
|  | 10 | X
| Référence Ligne | Référence Colonne G-D
| Vehicle Speed | X | delta pedal
| Verification Ligne | Verification Colonne G-D
| INTERVALLE | X | INTERVALLE
Config n°2 : MANUAL GEARBOX
| Engine type |  |  | Gearbox type |  |  | Veh. Speed (km/h) |  | 0 | 6 | 12 | 18 | 24 | 30 | 36 | 42 | 48 | 54 | 60 | 66 | 72 | 78 | 84 | 90 | 96 | 102 | 108 | 114 | 120 | 126 | 132 | 138 | 200
|  | GASOLINE | X |  | AT |  |  | Throttle
|  | DIESEL | X |  | EAT |  |  | 0-6 | 3 | 2 | 2 | 2 | 2 | 1 | 1 | 1 | 1 | 2 | 2 | 2 | 2 | 2 | 2 | 2 | 2 | 2 | 2 | 2 | 2 | 2 | 3 | 3
|  | ELEC BEV |  |  | EDCT |  |  | 6-12 | 2 | 1 | 1 | 1 | 1 | 1 | 1 | 1 | 1 | 1 | 1 | 1 | 1 | 1 | 1 | 1 | 1 | 1 | 1 | 1 | 1 | 2 | 2 | 3
[5 empty] | MANUAL GEARBOX | X |  | 12-18 | 2 | 2 | 1 | 1 | 1 | 1 | 1 | 1 | 1 | 1 | 1 | 1 | 1 | 1 | 1 | 1 | 1 | 1 | 1 | 1 | 2 | 2 | 3 | 3
[5 empty] | BEV |  |  | 18-24 | 2 | 2 | 1 | 1 | 1 | 1 | 1 | 1 | 1 | 1 | 1 | 1 | 1 | 1 | 1 | 2 | 2 | 1 | 1 | 1 | 2 | 2 | 3 | 3
[5 empty] | CVT |  |  | 24-30 | 2 | 2 | 1 | 1 | 1 | 1 | 1 | 1 | 1 | 1 | 1 | 1 | 1 | 1 | 2 | 2 | 2 | 2 | 2 | 2 | 2 | 2 | 3 | 3
[8 empty] | 30-36 | 2 | 2 | 1 | 1 | 1 | 1 | 1 | 1 | 1 | 2 | 2 | 1 | 1 | 1 | 2 | 2 | 2 | 2 | 2 | 2 | 2 | 2 | 3 | 3
[8 empty] | 36-42 | 2 | 2 | 2 | 1 | 1 | 1 | 1 | 1 | 2 | 2 | 2 | 2 | 2 | 2 | 2 | 2 | 2 | 2 | 2 | 2 | 2 | 2 | 3 | 3
[8 empty] | 42-48 | 3 | 2 | 2 | 2 | 2 | 2 | 2 | 2 | 2 | 2 | 2 | 2 | 2 | 2 | 2 | 2 | 2 | 2 | 2 | 2 | 2 | 3 | 3 | 3
[8 empty] | 48-54 | 3 | 3 | 2 | 2 | 2 | 2 | 2 | 2 | 2 | 2 | 2 | 2 | 2 | 2 | 2 | 2 | 2 | 2 | 2 | 2 | 2 | 3 | 3 | 3
[8 empty] | 54-60 | 3 | 3 | 2 | 2 | 2 | 2 | 2 | 2 | 2 | 2 | 2 | 2 | 2 | 2 | 2 | 3 | 3 | 2 | 2 | 2 | 3 | 3 | 3 | 3
| Number of gears |  |  | Area |  |  |  | 60-66 | 3 | 3 | 3 | 2 | 2 | 2 | 2 | 2 | 3 | 3 | 3 | 3 | 2 | 2 | 3 | 3 | 3 | 3 | 3 | 3 | 3 | 3 | 3 | 3
|  | 1 |  |  | EUROPE | X |  | 66-72 | 3 | 3 | 3 | 3 | 3 | 2 | 3 | 2 | 3 | 3 | 3 | 3 | 3 | 3 | 3 | 3 | 3 | 3 | 3 | 3 | 3 | 3 | 3 | 3
|  | 5 | X |  | CHINA | X |  | 72-78 | 3 | 3 | 3 | 3 | 3 | 3 | 3 | 3 | 3 | 3 | 3 | 3 | 3 | 3 | 3 | 3 | 3 | 3 | 3 | 3 | 3 | 3 | 3 | 3
|  | 6 | X |  | North America | X |  | 78-84 | 3 | 3 | 3 | 3 | 3 | 3 | 3 | 3 | 3 | 3 | 3 | 3 | 3 | 3 | 3 | 3 | 3 | 3 | 3 | 3 | 3 | 3 | 3 | 3
|  | 7 |  |  | LATAM | X |  | 84-90 | 3 | 3 | 3 | 3 | 3 | 3 | 3 | 3 | 3 | 3 | 3 | 3 | 3 | 3 | 3 | 3 | 3 | 3 | 3 | 3 | 3 | 3 | 3 | 3
|  | 8 |  |  | India | X |  | 90-96 | 3 | 3 | 3 | 3 | 3 | 3 | 3 | 3 | 3 | 3 | 3 | 3 | 3 | 3 | 3 | 3 | 3 | 3 | 3 | 3 | 3 | 3 | 3 | 3
|  | 9 |  |  | World | X |  | 96-102 | 3 | 3 | 3 | 3 | 3 | 3 | 3 | 3 | 3 | 3 | 3 | 3 | 3 | 3 | 3 | 3 | 3 | 3 | 3 | 3 | 3 | 3 | 3 | 3
|  | 10 | [5 empty] | 102-108 | 3 | 3 | 3 | 3 | 3 | 3 | 3 | 3 | 3 | 3 | 3 | 3 | 3 | 3 | 3 | 3 | 3 | 3 | 3 | 3 | 3 | 3 | 3 | 3
[8 empty] | 108-112 | 3 | 3 | 3 | 3 | 3 | 3 | 3 | 3 | 3 | 3 | 3 | 3 | 3 | 3 | 3 | 3 | 3 | 3 | 3 | 3 | 3 | 3 | 3 | 3
| Référence Ligne | Référence Colonne G-D
| Vehicle Speed | X | Throttle Position
| Verification Ligne | Verification Colonne G-D
| INTERVALLE | X | INTERVALLE
ACCEL LOAD DECREASE
Config n°1 : Global
| Engine type |  |  | Gearbox type |  |  | Veh. Speed (km/h) |  | 0 | 10 | 20 | 30 | 40 | 50 | 60 | 70 | 80 | 90 | 100 | 110 | 120 | 130 | 140 | 150 | 160 | 170 | 180 | 190 | 200 | 250
|  | GASOLINE | X |  | AT | X |  | Throttle
|  | DIESEL | X |  | EAT | X |  | 0-10 | 2 | 1 | 1 | 1 | 1 | 1 | 1 | 1 | 1 | 2 | 2 | 1 | 1 | 3 | 3 | 3 | 3 | 3 | 3 | 3 | 3
|  | ELEC BEV | X |  | EDCT | X |  | 10-20 | 2 | 1 | 1 | 1 | 1 | 1 | 1 | 1 | 1 | 1 | 1 | 1 | 1 | 2 | 3 | 3 | 3 | 3 | 3 | 3 | 3
[5 empty] | MANUAL GEARBOX |  |  | 20-30 | 2 | 1 | 1 | 1 | 1 | 1 | 1 | 1 | 1 | 2 | 2 | 2 | 2 | 3 | 3 | 3 | 3 | 3 | 3 | 3 | 3
[5 empty] | BEV | X |  | 30-40 | 3 | 2 | 2 | 2 | 1 | 2 | 2 | 2 | 2 | 2 | 2 | 2 | 2 | 3 | 3 | 3 | 3 | 3 | 3 | 3 | 3
[5 empty] | CVT | X |  | 40-50 | 3 | 3 | 2 | 2 | 2 | 2 | 2 | 2 | 2 | 2 | 2 | 2 | 2 | 3 | 3 | 3 | 3 | 3 | 3 | 3 | 3
[8 empty] | 50-60 | 3 | 3 | 3 | 3 | 3 | 3 | 3 | 3 | 3 | 3 | 3 | 3 | 3 | 3 | 3 | 3 | 3 | 3 | 3 | 3 | 3
[8 empty] | 60-70 | 3 | 3 | 3 | 3 | 3 | 3 | 3 | 3 | 3 | 3 | 3 | 3 | 3 | 3 | 3 | 3 | 3 | 3 | 3 | 3 | 3
[8 empty] | 70-80 | 3 | 3 | 3 | 3 | 3 | 3 | 3 | 3 | 3 | 3 | 3 | 3 | 3 | 3 | 3 | 3 | 3 | 3 | 3 | 3 | 3
[8 empty] | 80-90 | 3 | 3 | 3 | 3 | 3 | 3 | 3 | 3 | 3 | 3 | 3 | 3 | 3 | 3 | 3 | 3 | 3 | 3 | 3 | 3 | 3
[8 empty] | 90-99.7 | 3 | 3 | 3 | 3 | 3 | 3 | 3 | 3 | 3 | 3 | 3 | 3 | 3 | 3 | 3 | 3 | 3 | 3 | 3 | 3 | 3
| Number of gears |  |  | Area |  |  |  | 99.7-130 | 3 | 3 | 3 | 3 | 3 | 3 | 3 | 3 | 3 | 3 | 3 | 3 | 3 | 3 | 3 | 3 | 3 | 3 | 3 | 3 | 3
|  | 1 | X |  | EUROPE | X
|  | 5 | X |  | CHINA | X
|  | 6 | X |  | North America | X
|  | 7 | X |  | LATAM | X
|  | 8 | X |  | India | X
|  | 9 | X |  | World | X
|  | 10 | X
| Référence Ligne | Référence Colonne G-D
| Vehicle Speed | X | delta pedal
| Verification Ligne | Verification Colonne G-D
| INTERVALLE | X | INTERVALLE
Config n°2 : MANUAL GEARBOX
| Engine type |  |  | Gearbox type |  |  | Veh. Speed (km/h) |  | 0 | 6 | 12 | 18 | 24 | 30 | 36 | 42 | 48 | 54 | 60 | 66 | 72 | 78 | 84 | 90 | 96 | 102 | 108 | 114 | 120 | 126 | 132 | 138 | 200
|  | GASOLINE | X |  | AT |  |  | Throttle
|  | DIESEL | X |  | EAT |  |  | 0-6 | 3 | 3 | 2 | 2 | 1 | 2 | 1 | 1 | 2 | 2 | 2 | 2 | 2 | 2 | 2 | 2 | 2 | 2 | 2 | 2 | 2 | 2 | 3 | 3
|  | ELEC BEV |  |  | EDCT |  |  | 6-12 | 2 | 2 | 2 | 1 | 1 | 1 | 1 | 1 | 1 | 1 | 1 | 1 | 1 | 1 | 1 | 1 | 1 | 1 | 1 | 1 | 1 | 1 | 2 | 3
[5 empty] | MANUAL GEARBOX | X |  | 12-18 | 2 | 2 | 1 | 1 | 1 | 1 | 1 | 1 | 1 | 1 | 1 | 1 | 1 | 1 | 1 | 1 | 1 | 1 | 1 | 1 | 1 | 2 | 2 | 3
[5 empty] | BEV |  |  | 18-24 | 3 | 2 | 2 | 1 | 1 | 1 | 1 | 1 | 1 | 1 | 1 | 1 | 1 | 1 | 1 | 2 | 2 | 1 | 1 | 1 | 1 | 2 | 3 | 3
[5 empty] | CVT |  |  | 24-30 | 3 | 3 | 2 | 1 | 1 | 1 | 1 | 1 | 1 | 1 | 1 | 1 | 1 | 1 | 2 | 2 | 2 | 2 | 2 | 1 | 2 | 2 | 3 | 3
[8 empty] | 30-36 | 3 | 3 | 3 | 2 | 1 | 1 | 1 | 1 | 2 | 2 | 2 | 1 | 2 | 2 | 2 | 2 | 2 | 2 | 2 | 2 | 2 | 2 | 3 | 3
[8 empty] | 36-42 | 3 | 3 | 3 | 2 | 2 | 2 | 1 | 1 | 2 | 2 | 2 | 2 | 2 | 2 | 2 | 2 | 2 | 2 | 2 | 2 | 2 | 2 | 3 | 3
[8 empty] | 42-48 | 3 | 3 | 3 | 2 | 2 | 2 | 2 | 2 | 2 | 2 | 2 | 2 | 2 | 2 | 2 | 3 | 3 | 2 | 2 | 2 | 2 | 3 | 3 | 3
[8 empty] | 48-54 | 3 | 3 | 3 | 2 | 2 | 2 | 2 | 2 | 2 | 2 | 2 | 2 | 2 | 2 | 2 | 2 | 3 | 2 | 2 | 2 | 2 | 2 | 3 | 3
[8 empty] | 54-60 | 3 | 3 | 3 | 3 | 3 | 2 | 2 | 2 | 2 | 3 | 2 | 2 | 2 | 3 | 3 | 2 | 3 | 2 | 3 | 2 | 2 | 3 | 3 | 3
| Number of gears |  |  | Area |  |  |  | 60-66 | 3 | 3 | 3 | 3 | 3 | 3 | 2 | 3 | 2 | 2 | 2 | 2 | 3 | 2 | 3 | 3 | 3 | 2 | 3 | 2 | 3 | 3 | 3 | 3
|  | 1 |  |  | EUROPE | X |  | 66-72 | 3 | 3 | 3 | 3 | 3 | 3 | 2 | 3 | 2 | 3 | 3 | 3 | 2 | 3 | 3 | 3 | 3 | 3 | 2 | 2 | 3 | 3 | 3 | 3
|  | 5 | X |  | CHINA | X |  | 72-78 | 3 | 3 | 3 | 3 | 3 | 3 | 2 | 3 | 3 | 3 | 3 | 2 | 3 | 3 | 3 | 3 | 3 | 3 | 3 | 3 | 3 | 3 | 3 | 3
|  | 6 | X |  | North America | X |  | 78-84 | 3 | 3 | 3 | 3 | 3 | 3 | 3 | 3 | 3 | 3 | 3 | 3 | 3 | 3 | 3 | 3 | 3 | 3 | 3 | 3 | 3 | 3 | 3 | 3
|  | 7 |  |  | LATAM | X |  | 84-90 | 3 | 3 | 3 | 3 | 3 | 3 | 3 | 3 | 3 | 3 | 3 | 3 | 3 | 3 | 3 | 3 | 3 | 3 | 3 | 2 | 3 | 2 | 3 | 3
|  | 8 |  |  | India | X |  | 90-96 | 3 | 3 | 3 | 3 | 3 | 3 | 3 | 3 | 3 | 3 | 3 | 3 | 3 | 3 | 3 | 3 | 3 | 3 | 3 | 3 | 3 | 3 | 3 | 3
|  | 9 |  |  | World | X |  | 96-102 | 3 | 3 | 3 | 3 | 3 | 2 | 2 | 2 | 2 | 3 | 2 | 3 | 3 | 2 | 3 | 3 | 2 | 2 | 2 | 2 | 2 | 2 | 3 | 3
|  | 10 | [5 empty] | 102-108 | 3 | 3 | 3 | 3 | 3 | 3 | 3 | 3 | 3 | 3 | 3 | 3 | 3 | 3 | 3 | 3 | 3 | 3 | 3 | 3 | 3 | 3 | 3 | 3
[8 empty] | 108-112 | 3 | 3 | 3 | 3 | 3 | 3 | 3 | 3 | 3 | 3 | 3 | 3 | 3 | 3 | 3 | 3 | 3 | 3 | 3 | 3 | 3 | 3 | 3 | 3
| Référence Ligne | Référence Colonne G-D
| Vehicle Speed | X | Throttle Position
| Verification Ligne | Verification Colonne G-D
| INTERVALLE | X | INTERVALLE
SHIFT ABORT
Config n°1 : Global
| Engine type |  |  | Gearbox type |  |  | Veh. Speed (km/h) |  | 0 | 10 | 20 | 30 | 40 | 50 | 60 | 70 | 80 | 90 | 100 | 110 | 120 | 130 | 140 | 150 | 160 | 170 | 180 | 190 | 200 | 250
|  | GASOLINE | X |  | AT | X |  | Throttle
|  | DIESEL | X |  | EAT | X |  | 0-10 | 1 | 1 | 1 | 1 | 1 | 1 | 1 | 1 | 1 | 2 | 2 | 2 | 2 | 3 | 3 | 3 | 3 | 3 | 3 | 3 | 3
|  | ELEC BEV |  |  | EDCT | X |  | 10-20 | 2 | 1 | 1 | 1 | 1 | 1 | 2 | 2 | 2 | 2 | 2 | 3 | 3 | 3 | 3 | 3 | 3 | 3 | 3 | 3 | 3
[5 empty] | MANUAL GEARBOX |  |  | 20-30 | 2 | 1 | 1 | 1 | 1 | 1 | 1 | 2 | 1 | 2 | 2 | 2 | 3 | 3 | 3 | 3 | 3 | 3 | 3 | 3 | 3
[5 empty] | BEV |  |  | 30-40 | 3 | 2 | 2 | 1 | 1 | 1 | 1 | 2 | 2 | 2 | 2 | 2 | 2 | 3 | 3 | 3 | 3 | 3 | 3 | 3 | 3
[5 empty] | CVT | X |  | 40-50 | 3 | 3 | 2 | 2 | 2 | 2 | 2 | 2 | 2 | 2 | 2 | 2 | 2 | 3 | 3 | 3 | 3 | 3 | 3 | 3 | 3
[8 empty] | 50-60 | 3 | 3 | 2 | 2 | 3 | 2 | 2 | 2 | 2 | 2 | 2 | 2 | 3 | 3 | 3 | 3 | 3 | 3 | 3 | 3 | 3
[8 empty] | 60-70 | 3 | 3 | 3 | 3 | 2 | 2 | 2 | 2 | 3 | 2 | 2 | 2 | 2 | 3 | 3 | 3 | 3 | 3 | 3 | 3 | 3
[8 empty] | 70-80 | 3 | 3 | 3 | 2 | 3 | 2 | 2 | 2 | 3 | 3 | 3 | 2 | 3 | 3 | 3 | 3 | 3 | 3 | 3 | 3 | 3
[8 empty] | 80-90 | 3 | 3 | 3 | 2 | 3 | 2 | 3 | 2 | 3 | 2 | 3 | 3 | 3 | 3 | 3 | 3 | 3 | 3 | 3 | 3 | 3
[8 empty] | 90-99.7 | 3 | 3 | 3 | 3 | 3 | 3 | 2 | 3 | 2 | 2 | 3 | 3 | 3 | 3 | 3 | 3 | 3 | 3 | 3 | 3 | 3
| Number of gears |  |  | Area |  |  |  | 99.7-130 | 3 | 3 | 3 | 3 | 3 | 3 | 2 | 2 | 3 | 2 | 2 | 3 | 2 | 3 | 3 | 3 | 3 | 3 | 3 | 3 | 3
|  | 1 | X |  | EUROPE | X
|  | 5 | X |  | CHINA | X
|  | 6 | X |  | North America | X
|  | 7 | X |  | LATAM | X
|  | 8 | X |  | India | X
|  | 9 | X |  | World | X
|  | 10 | X
| Référence Ligne | Référence Colonne G-D
| Vehicle Speed | X | Throttle Position
| Verification Ligne | Verification Colonne G-D
| INTERVALLE | X | INTERVALLE
MANEUVERING - COLD
Config n°1 : Automatic transmission
| Engine type |  |  | Gearbox type |  |  |  | Veh. Speed (km/h) | 0: 0; 10: 5; 20: 10; 30: 15
|  | GASOLINE | X |  | AT | X | Lever Old | Lever New
|  | DIESEL | X |  | EAT | X | R | D | 0: 1; 10: 2; 20: 3
|  | ELEC BEV | X |  | EDCT | X | D | R | 0: 2; 10: 3; 20: 3
MANUAL GEARBOX
[5 empty] | BEV | X
[5 empty] | CVT | X
| Number of gears |  |  | Area
|  | 1 | X |  | EUROPE | X
|  | 5 | X |  | CHINA | X
|  | 6 | X |  | North America | X
|  | 7 | X |  | LATAM | X
|  | 8 | X |  | India | X
|  | 9 | X |  | World | X
|  | 10 | X
| Référence Ligne | Référence Colonne G-D
| Vehicle Speed | Old Selector_Lever_Position | New Selector_Lever_Position
| Verification Ligne | Verification Colonne G-D
| INTERVALLE | EGALITE | EGALITE
MANEUVERING WITH THROTTLE
Config n°1 : Automatic transmission
| Engine type |  |  | Gearbox type |  |  | X |  | 0 | 10 | 20 | 30 | 40 | 50 | 60 | 70 | 80 | 90 | 99.7 | 120
|  | GASOLINE | X |  | AT | X | Throttle (%)
|  | DIESEL | X |  | EAT | X | R | D | 1 | 1 | 1 | 1 | 2 | 2 | 2 | 3 | 3 | 2 | 3
|  | ELEC BEV | X |  | EDCT | X | D | R | 1 | 1 | 2 | 2 | 3 | 3 | 3 | 3 | 3 | 3 | 3
MANUAL GEARBOX
[5 empty] | BEV | X
[5 empty] | CVT | X
| Number of gears |  |  | Area
|  | 1 | X |  | EUROPE | X
|  | 5 | X |  | CHINA | X
|  | 6 | X |  | North America | X
|  | 7 | X |  | LATAM | X
|  | 8 | X |  | India | X
|  | 9 | X |  | World | X
|  | 10 | X
| Référence Ligne | Référence Colonne G-D
| Throttle Position | Old Selector_Lever_Position | New Selector_Lever_Position
| Verification Ligne | Verification Colonne G-D
| INTERVALLE | EGALITE | EGALITE
Configurer
Ajouter
Supprimer
Configurer
Ajouter
Supprimer
Configurer
Ajouter
Supprimer
Configurer